## ISO_2492_THIN_TAPER_KEY_WITH_GI
PartNumber | PartName | b_width(mm) | h_thickness(mm) | l_length(mm) | s_chamfer_min(mm) | s_chamfer_max(mm) | h1_gib_head(mm) | Material | Reference | Edition
ISO 2492 KEY 8x5x20 THIN TAPER WITH GIB HEAD | ISO_2492_8x5x20_WITH_GIB_HEAD_THIN_TAPER_KEY | 8 | 5 | 20 | 0.25 | 0.4 | 8 | St | ISO 2492 | 1974
ISO 2492 KEY 8x5x22 THIN TAPER WITH GIB HEAD | ISO_2492_8x5x22_WITH_GIB_HEAD_THIN_TAPER_KEY | 8 | 5 | 22 | 0.25 | 0.4 | 8 | St | ISO 2492 | 1974
ISO 2492 KEY 8x5x25 THIN TAPER WITH GIB HEAD | ISO_2492_8x5x25_WITH_GIB_HEAD_THIN_TAPER_KEY | 8 | 5 | 25 | 0.25 | 0.4 | 8 | St | ISO 2492 | 1974
ISO 2492 KEY 8x5x28 THIN TAPER WITH GIB HEAD | ISO_2492_8x5x28_WITH_GIB_HEAD_THIN_TAPER_KEY | 8 | 5 | 28 | 0.25 | 0.4 | 8 | St | ISO 2492 | 1974
ISO 2492 KEY 8x5x32 THIN TAPER WITH GIB HEAD | ISO_2492_8x5x32_WITH_GIB_HEAD_THIN_TAPER_KEY | 8 | 5 | 32 | 0.25 | 0.4 | 8 | St | ISO 2492 | 1974
ISO 2492 KEY 8x5x36 THIN TAPER WITH GIB HEAD | ISO_2492_8x5x36_WITH_GIB_HEAD_THIN_TAPER_KEY | 8 | 5 | 36 | 0.25 | 0.4 | 8 | St | ISO 2492 | 1974
ISO 2492 KEY 8x5x40 THIN TAPER WITH GIB HEAD | ISO_2492_8x5x40_WITH_GIB_HEAD_THIN_TAPER_KEY | 8 | 5 | 40 | 0.25 | 0.4 | 8 | St | ISO 2492 | 1974
ISO 2492 KEY 8x5x45 THIN TAPER WITH GIB HEAD | ISO_2492_8x5x45_WITH_GIB_HEAD_THIN_TAPER_KEY | 8 | 5 | 45 | 0.25 | 0.4 | 8 | St | ISO 2492 | 1974
ISO 2492 KEY 8x5x50 THIN TAPER WITH GIB HEAD | ISO_2492_8x5x50_WITH_GIB_HEAD_THIN_TAPER_KEY | 8 | 5 | 50 | 0.25 | 0.4 | 8 | St | ISO 2492 | 1974
ISO 2492 KEY 8x5x56 THIN TAPER WITH GIB HEAD | ISO_2492_8x5x56_WITH_GIB_HEAD_THIN_TAPER_KEY | 8 | 5 | 56 | 0.25 | 0.4 | 8 | St | ISO 2492 | 1974
ISO 2492 KEY 8x5x63 THIN TAPER WITH GIB HEAD | ISO_2492_8x5x63_WITH_GIB_HEAD_THIN_TAPER_KEY | 8 | 5 | 63 | 0.25 | 0.4 | 8 | St | ISO 2492 | 1974
ISO 2492 KEY 8x5x70 THIN TAPER WITH GIB HEAD | ISO_2492_8x5x70_WITH_GIB_HEAD_THIN_TAPER_KEY | 8 | 5 | 70 | 0.25 | 0.4 | 8 | St | ISO 2492 | 1974
ISO 2492 KEY 10x6x25 THIN TAPER WITH GIB HEAD | ISO_2492_10x6x25_WITH_GIB_HEAD_THIN_TAPER_KEY | 10 | 6 | 25 | 0.4 | 0.6 | 10 | St | ISO 2492 | 1974
ISO 2492 KEY 10x6x28 THIN TAPER WITH GIB HEAD | ISO_2492_10x6x28_WITH_GIB_HEAD_THIN_TAPER_KEY | 10 | 6 | 28 | 0.4 | 0.6 | 10 | St | ISO 2492 | 1974
ISO 2492 KEY 10x6x32 THIN TAPER WITH GIB HEAD | ISO_2492_10x6x32_WITH_GIB_HEAD_THIN_TAPER_KEY | 10 | 6 | 32 | 0.4 | 0.6 | 10 | St | ISO 2492 | 1974
ISO 2492 KEY 10x6x36 THIN TAPER WITH GIB HEAD | ISO_2492_10x6x36_WITH_GIB_HEAD_THIN_TAPER_KEY | 10 | 6 | 36 | 0.4 | 0.6 | 10 | St | ISO 2492 | 1974
ISO 2492 KEY 10x6x40 THIN TAPER WITH GIB HEAD | ISO_2492_10x6x40_WITH_GIB_HEAD_THIN_TAPER_KEY | 10 | 6 | 40 | 0.4 | 0.6 | 10 | St | ISO 2492 | 1974
ISO 2492 KEY 10x6x45 THIN TAPER WITH GIB HEAD | ISO_2492_10x6x45_WITH_GIB_HEAD_THIN_TAPER_KEY | 10 | 6 | 45 | 0.4 | 0.6 | 10 | St | ISO 2492 | 1974
ISO 2492 KEY 10x6x50 THIN TAPER WITH GIB HEAD | ISO_2492_10x6x50_WITH_GIB_HEAD_THIN_TAPER_KEY | 10 | 6 | 50 | 0.4 | 0.6 | 10 | St | ISO 2492 | 1974
ISO 2492 KEY 10x6x56 THIN TAPER WITH GIB HEAD | ISO_2492_10x6x56_WITH_GIB_HEAD_THIN_TAPER_KEY | 10 | 6 | 56 | 0.4 | 0.6 | 10 | St | ISO 2492 | 1974
ISO 2492 KEY 10x6x63 THIN TAPER WITH GIB HEAD | ISO_2492_10x6x63_WITH_GIB_HEAD_THIN_TAPER_KEY | 10 | 6 | 63 | 0.4 | 0.6 | 10 | St | ISO 2492 | 1974
ISO 2492 KEY 10x6x70 THIN TAPER WITH GIB HEAD | ISO_2492_10x6x70_WITH_GIB_HEAD_THIN_TAPER_KEY | 10 | 6 | 70 | 0.4 | 0.6 | 10 | St | ISO 2492 | 1974
ISO 2492 KEY 10x6x80 THIN TAPER WITH GIB HEAD | ISO_2492_10x6x80_WITH_GIB_HEAD_THIN_TAPER_KEY | 10 | 6 | 80 | 0.4 | 0.6 | 10 | St | ISO 2492 | 1974
ISO 2492 KEY 10x6x90 THIN TAPER WITH GIB HEAD | ISO_2492_10x6x90_WITH_GIB_HEAD_THIN_TAPER_KEY | 10 | 6 | 90 | 0.4 | 0.6 | 10 | St | ISO 2492 | 1974
ISO 2492 KEY 12x6x32 THIN TAPER WITH GIB HEAD | ISO_2492_12x6x32_WITH_GIB_HEAD_THIN_TAPER_KEY | 12 | 6 | 32 | 0.4 | 0.6 | 10 | St | ISO 2492 | 1974
ISO 2492 KEY 12x6x36 THIN TAPER WITH GIB HEAD | ISO_2492_12x6x36_WITH_GIB_HEAD_THIN_TAPER_KEY | 12 | 6 | 36 | 0.4 | 0.6 | 10 | St | ISO 2492 | 1974
ISO 2492 KEY 12x6x40 THIN TAPER WITH GIB HEAD | ISO_2492_12x6x40_WITH_GIB_HEAD_THIN_TAPER_KEY | 12 | 6 | 40 | 0.4 | 0.6 | 10 | St | ISO 2492 | 1974
ISO 2492 KEY 12x6x45 THIN TAPER WITH GIB HEAD | ISO_2492_12x6x45_WITH_GIB_HEAD_THIN_TAPER_KEY | 12 | 6 | 45 | 0.4 | 0.6 | 10 | St | ISO 2492 | 1974
ISO 2492 KEY 12x6x50 THIN TAPER WITH GIB HEAD | ISO_2492_12x6x50_WITH_GIB_HEAD_THIN_TAPER_KEY | 12 | 6 | 50 | 0.4 | 0.6 | 10 | St | ISO 2492 | 1974
ISO 2492 KEY 12x6x56 THIN TAPER WITH GIB HEAD | ISO_2492_12x6x56_WITH_GIB_HEAD_THIN_TAPER_KEY | 12 | 6 | 56 | 0.4 | 0.6 | 10 | St | ISO 2492 | 1974
ISO 2492 KEY 12x6x63 THIN TAPER WITH GIB HEAD | ISO_2492_12x6x63_WITH_GIB_HEAD_THIN_TAPER_KEY | 12 | 6 | 63 | 0.4 | 0.6 | 10 | St | ISO 2492 | 1974
ISO 2492 KEY 12x6x70 THIN TAPER WITH GIB HEAD | ISO_2492_12x6x70_WITH_GIB_HEAD_THIN_TAPER_KEY | 12 | 6 | 70 | 0.4 | 0.6 | 10 | St | ISO 2492 | 1974
ISO 2492 KEY 12x6x80 THIN TAPER WITH GIB HEAD | ISO_2492_12x6x80_WITH_GIB_HEAD_THIN_TAPER_KEY | 12 | 6 | 80 | 0.4 | 0.6 | 10 | St | ISO 2492 | 1974
ISO 2492 KEY 12x6x90 THIN TAPER WITH GIB HEAD | ISO_2492_12x6x90_WITH_GIB_HEAD_THIN_TAPER_KEY | 12 | 6 | 90 | 0.4 | 0.6 | 10 | St | ISO 2492 | 1974
ISO 2492 KEY 12x6x100 THIN TAPER WITH GIB HEAD | ISO_2492_12x6x100_WITH_GIB_HEAD_THIN_TAPER_KEY | 12 | 6 | 100 | 0.4 | 0.6 | 10 | St | ISO 2492 | 1974
ISO 2492 KEY 12x6x110 THIN TAPER WITH GIB HEAD | ISO_2492_12x6x110_WITH_GIB_HEAD_THIN_TAPER_KEY | 12 | 6 | 110 | 0.4 | 0.6 | 10 | St | ISO 2492 | 1974
ISO 2492 KEY 12x6x125 THIN TAPER WITH GIB HEAD | ISO_2492_12x6x125_WITH_GIB_HEAD_THIN_TAPER_KEY | 12 | 6 | 125 | 0.4 | 0.6 | 10 | St | ISO 2492 | 1974
ISO 2492 KEY 14x6x36 THIN TAPER WITH GIB HEAD | ISO_2492_14x6x36_WITH_GIB_HEAD_THIN_TAPER_KEY | 14 | 6 | 36 | 0.4 | 0.6 | 10 | St | ISO 2492 | 1974
ISO 2492 KEY 14x6x40 THIN TAPER WITH GIB HEAD | ISO_2492_14x6x40_WITH_GIB_HEAD_THIN_TAPER_KEY | 14 | 6 | 40 | 0.4 | 0.6 | 10 | St | ISO 2492 | 1974
ISO 2492 KEY 14x6x45 THIN TAPER WITH GIB HEAD | ISO_2492_14x6x45_WITH_GIB_HEAD_THIN_TAPER_KEY | 14 | 6 | 45 | 0.4 | 0.6 | 10 | St | ISO 2492 | 1974
ISO 2492 KEY 14x6x50 THIN TAPER WITH GIB HEAD | ISO_2492_14x6x50_WITH_GIB_HEAD_THIN_TAPER_KEY | 14 | 6 | 50 | 0.4 | 0.6 | 10 | St | ISO 2492 | 1974
ISO 2492 KEY 14x6x56 THIN TAPER WITH GIB HEAD | ISO_2492_14x6x56_WITH_GIB_HEAD_THIN_TAPER_KEY | 14 | 6 | 56 | 0.4 | 0.6 | 10 | St | ISO 2492 | 1974
ISO 2492 KEY 14x6x63 THIN TAPER WITH GIB HEAD | ISO_2492_14x6x63_WITH_GIB_HEAD_THIN_TAPER_KEY | 14 | 6 | 63 | 0.4 | 0.6 | 10 | St | ISO 2492 | 1974
ISO 2492 KEY 14x6x70 THIN TAPER WITH GIB HEAD | ISO_2492_14x6x70_WITH_GIB_HEAD_THIN_TAPER_KEY | 14 | 6 | 70 | 0.4 | 0.6 | 10 | St | ISO 2492 | 1974
ISO 2492 KEY 14x6x80 THIN TAPER WITH GIB HEAD | ISO_2492_14x6x80_WITH_GIB_HEAD_THIN_TAPER_KEY | 14 | 6 | 80 | 0.4 | 0.6 | 10 | St | ISO 2492 | 1974
ISO 2492 KEY 14x6x90 THIN TAPER WITH GIB HEAD | ISO_2492_14x6x90_WITH_GIB_HEAD_THIN_TAPER_KEY | 14 | 6 | 90 | 0.4 | 0.6 | 10 | St | ISO 2492 | 1974
ISO 2492 KEY 14x6x100 THIN TAPER WITH GIB HEAD | ISO_2492_14x6x100_WITH_GIB_HEAD_THIN_TAPER_KEY | 14 | 6 | 100 | 0.4 | 0.6 | 10 | St | ISO 2492 | 1974
ISO 2492 KEY 14x6x110 THIN TAPER WITH GIB HEAD | ISO_2492_14x6x110_WITH_GIB_HEAD_THIN_TAPER_KEY | 14 | 6 | 110 | 0.4 | 0.6 | 10 | St | ISO 2492 | 1974
ISO 2492 KEY 14x6x125 THIN TAPER WITH GIB HEAD | ISO_2492_14x6x125_WITH_GIB_HEAD_THIN_TAPER_KEY | 14 | 6 | 125 | 0.4 | 0.6 | 10 | St | ISO 2492 | 1974
ISO 2492 KEY 14x6x140 THIN TAPER WITH GIB HEAD | ISO_2492_14x6x140_WITH_GIB_HEAD_THIN_TAPER_KEY | 14 | 6 | 140 | 0.4 | 0.6 | 10 | St | ISO 2492 | 1974
ISO 2492 KEY 16x7x45 THIN TAPER WITH GIB HEAD | ISO_2492_16x7x45_WITH_GIB_HEAD_THIN_TAPER_KEY | 16 | 7 | 45 | 0.4 | 0.6 | 11 | St | ISO 2492 | 1974
ISO 2492 KEY 16x7x50 THIN TAPER WITH GIB HEAD | ISO_2492_16x7x50_WITH_GIB_HEAD_THIN_TAPER_KEY | 16 | 7 | 50 | 0.4 | 0.6 | 11 | St | ISO 2492 | 1974
ISO 2492 KEY 16x7x56 THIN TAPER WITH GIB HEAD | ISO_2492_16x7x56_WITH_GIB_HEAD_THIN_TAPER_KEY | 16 | 7 | 56 | 0.4 | 0.6 | 11 | St | ISO 2492 | 1974
ISO 2492 KEY 16x7x63 THIN TAPER WITH GIB HEAD | ISO_2492_16x7x63_WITH_GIB_HEAD_THIN_TAPER_KEY | 16 | 7 | 63 | 0.4 | 0.6 | 11 | St | ISO 2492 | 1974
ISO 2492 KEY 16x7x70 THIN TAPER WITH GIB HEAD | ISO_2492_16x7x70_WITH_GIB_HEAD_THIN_TAPER_KEY | 16 | 7 | 70 | 0.4 | 0.6 | 11 | St | ISO 2492 | 1974
ISO 2492 KEY 16x7x80 THIN TAPER WITH GIB HEAD | ISO_2492_16x7x80_WITH_GIB_HEAD_THIN_TAPER_KEY | 16 | 7 | 80 | 0.4 | 0.6 | 11 | St | ISO 2492 | 1974
ISO 2492 KEY 16x7x90 THIN TAPER WITH GIB HEAD | ISO_2492_16x7x90_WITH_GIB_HEAD_THIN_TAPER_KEY | 16 | 7 | 90 | 0.4 | 0.6 | 11 | St | ISO 2492 | 1974
ISO 2492 KEY 16x7x100 THIN TAPER WITH GIB HEAD | ISO_2492_16x7x100_WITH_GIB_HEAD_THIN_TAPER_KEY | 16 | 7 | 100 | 0.4 | 0.6 | 11 | St | ISO 2492 | 1974
ISO 2492 KEY 16x7x110 THIN TAPER WITH GIB HEAD | ISO_2492_16x7x110_WITH_GIB_HEAD_THIN_TAPER_KEY | 16 | 7 | 110 | 0.4 | 0.6 | 11 | St | ISO 2492 | 1974
ISO 2492 KEY 16x7x125 THIN TAPER WITH GIB HEAD | ISO_2492_16x7x125_WITH_GIB_HEAD_THIN_TAPER_KEY | 16 | 7 | 125 | 0.4 | 0.6 | 11 | St | ISO 2492 | 1974
ISO 2492 KEY 16x7x140 THIN TAPER WITH GIB HEAD | ISO_2492_16x7x140_WITH_GIB_HEAD_THIN_TAPER_KEY | 16 | 7 | 140 | 0.4 | 0.6 | 11 | St | ISO 2492 | 1974
ISO 2492 KEY 16x7x160 THIN TAPER WITH GIB HEAD | ISO_2492_16x7x160_WITH_GIB_HEAD_THIN_TAPER_KEY | 16 | 7 | 160 | 0.4 | 0.6 | 11 | St | ISO 2492 | 1974
ISO 2492 KEY 16x7x180 THIN TAPER WITH GIB HEAD | ISO_2492_16x7x180_WITH_GIB_HEAD_THIN_TAPER_KEY | 16 | 7 | 180 | 0.4 | 0.6 | 11 | St | ISO 2492 | 1974
ISO 2492 KEY 18x7x50 THIN TAPER WITH GIB HEAD | ISO_2492_18x7x50_WITH_GIB_HEAD_THIN_TAPER_KEY | 18 | 7 | 50 | 0.4 | 0.6 | 11 | St | ISO 2492 | 1974
ISO 2492 KEY 18x7x56 THIN TAPER WITH GIB HEAD | ISO_2492_18x7x56_WITH_GIB_HEAD_THIN_TAPER_KEY | 18 | 7 | 56 | 0.4 | 0.6 | 11 | St | ISO 2492 | 1974
ISO 2492 KEY 18x7x63 THIN TAPER WITH GIB HEAD | ISO_2492_18x7x63_WITH_GIB_HEAD_THIN_TAPER_KEY | 18 | 7 | 63 | 0.4 | 0.6 | 11 | St | ISO 2492 | 1974
ISO 2492 KEY 18x7x70 THIN TAPER WITH GIB HEAD | ISO_2492_18x7x70_WITH_GIB_HEAD_THIN_TAPER_KEY | 18 | 7 | 70 | 0.4 | 0.6 | 11 | St | ISO 2492 | 1974
ISO 2492 KEY 18x7x80 THIN TAPER WITH GIB HEAD | ISO_2492_18x7x80_WITH_GIB_HEAD_THIN_TAPER_KEY | 18 | 7 | 80 | 0.4 | 0.6 | 11 | St | ISO 2492 | 1974
ISO 2492 KEY 18x7x90 THIN TAPER WITH GIB HEAD | ISO_2492_18x7x90_WITH_GIB_HEAD_THIN_TAPER_KEY | 18 | 7 | 90 | 0.4 | 0.6 | 11 | St | ISO 2492 | 1974
ISO 2492 KEY 18x7x100 THIN TAPER WITH GIB HEAD | ISO_2492_18x7x100_WITH_GIB_HEAD_THIN_TAPER_KEY | 18 | 7 | 100 | 0.4 | 0.6 | 11 | St | ISO 2492 | 1974
ISO 2492 KEY 18x7x110 THIN TAPER WITH GIB HEAD | ISO_2492_18x7x110_WITH_GIB_HEAD_THIN_TAPER_KEY | 18 | 7 | 110 | 0.4 | 0.6 | 11 | St | ISO 2492 | 1974
ISO 2492 KEY 18x7x125 THIN TAPER WITH GIB HEAD | ISO_2492_18x7x125_WITH_GIB_HEAD_THIN_TAPER_KEY | 18 | 7 | 125 | 0.4 | 0.6 | 11 | St | ISO 2492 | 1974
ISO 2492 KEY 18x7x140 THIN TAPER WITH GIB HEAD | ISO_2492_18x7x140_WITH_GIB_HEAD_THIN_TAPER_KEY | 18 | 7 | 140 | 0.4 | 0.6 | 11 | St | ISO 2492 | 1974
ISO 2492 KEY 18x7x160 THIN TAPER WITH GIB HEAD | ISO_2492_18x7x160_WITH_GIB_HEAD_THIN_TAPER_KEY | 18 | 7 | 160 | 0.4 | 0.6 | 11 | St | ISO 2492 | 1974
ISO 2492 KEY 18x7x180 THIN TAPER WITH GIB HEAD | ISO_2492_18x7x180_WITH_GIB_HEAD_THIN_TAPER_KEY | 18 | 7 | 180 | 0.4 | 0.6 | 11 | St | ISO 2492 | 1974
ISO 2492 KEY 18x7x200 THIN TAPER WITH GIB HEAD | ISO_2492_18x7x200_WITH_GIB_HEAD_THIN_TAPER_KEY | 18 | 7 | 200 | 0.4 | 0.6 | 11 | St | ISO 2492 | 1974
ISO 2492 KEY 20x8x56 THIN TAPER WITH GIB HEAD | ISO_2492_20x8x56_WITH_GIB_HEAD_THIN_TAPER_KEY | 20 | 8 | 56 | 0.6 | 0.8 | 12 | St | ISO 2492 | 1974
ISO 2492 KEY 20x8x63 THIN TAPER WITH GIB HEAD | ISO_2492_20x8x63_WITH_GIB_HEAD_THIN_TAPER_KEY | 20 | 8 | 63 | 0.6 | 0.8 | 12 | St | ISO 2492 | 1974
ISO 2492 KEY 20x8x70 THIN TAPER WITH GIB HEAD | ISO_2492_20x8x70_WITH_GIB_HEAD_THIN_TAPER_KEY | 20 | 8 | 70 | 0.6 | 0.8 | 12 | St | ISO 2492 | 1974
ISO 2492 KEY 20x8x80 THIN TAPER WITH GIB HEAD | ISO_2492_20x8x80_WITH_GIB_HEAD_THIN_TAPER_KEY | 20 | 8 | 80 | 0.6 | 0.8 | 12 | St | ISO 2492 | 1974
ISO 2492 KEY 20x8x90 THIN TAPER WITH GIB HEAD | ISO_2492_20x8x90_WITH_GIB_HEAD_THIN_TAPER_KEY | 20 | 8 | 90 | 0.6 | 0.8 | 12 | St | ISO 2492 | 1974
ISO 2492 KEY 20x8x100 THIN TAPER WITH GIB HEAD | ISO_2492_20x8x100_WITH_GIB_HEAD_THIN_TAPER_KEY | 20 | 8 | 100 | 0.6 | 0.8 | 12 | St | ISO 2492 | 1974
ISO 2492 KEY 20x8x110 THIN TAPER WITH GIB HEAD | ISO_2492_20x8x110_WITH_GIB_HEAD_THIN_TAPER_KEY | 20 | 8 | 110 | 0.6 | 0.8 | 12 | St | ISO 2492 | 1974
ISO 2492 KEY 20x8x125 THIN TAPER WITH GIB HEAD | ISO_2492_20x8x125_WITH_GIB_HEAD_THIN_TAPER_KEY | 20 | 8 | 125 | 0.6 | 0.8 | 12 | St | ISO 2492 | 1974
ISO 2492 KEY 20x8x140 THIN TAPER WITH GIB HEAD | ISO_2492_20x8x140_WITH_GIB_HEAD_THIN_TAPER_KEY | 20 | 8 | 140 | 0.6 | 0.8 | 12 | St | ISO 2492 | 1974
ISO 2492 KEY 20x8x160 THIN TAPER WITH GIB HEAD | ISO_2492_20x8x160_WITH_GIB_HEAD_THIN_TAPER_KEY | 20 | 8 | 160 | 0.6 | 0.8 | 12 | St | ISO 2492 | 1974
ISO 2492 KEY 20x8x180 THIN TAPER WITH GIB HEAD | ISO_2492_20x8x180_WITH_GIB_HEAD_THIN_TAPER_KEY | 20 | 8 | 180 | 0.6 | 0.8 | 12 | St | ISO 2492 | 1974
ISO 2492 KEY 20x8x200 THIN TAPER WITH GIB HEAD | ISO_2492_20x8x200_WITH_GIB_HEAD_THIN_TAPER_KEY | 20 | 8 | 200 | 0.6 | 0.8 | 12 | St | ISO 2492 | 1974
ISO 2492 KEY 20x8x220 THIN TAPER WITH GIB HEAD | ISO_2492_20x8x220_WITH_GIB_HEAD_THIN_TAPER_KEY | 20 | 8 | 220 | 0.6 | 0.8 | 12 | St | ISO 2492 | 1974
ISO 2492 KEY 22x9x63 THIN TAPER WITH GIB HEAD | ISO_2492_22x9x63_WITH_GIB_HEAD_THIN_TAPER_KEY | 22 | 9 | 63 | 0.6 | 0.8 | 14 | St | ISO 2492 | 1974
ISO 2492 KEY 22x9x70 THIN TAPER WITH GIB HEAD | ISO_2492_22x9x70_WITH_GIB_HEAD_THIN_TAPER_KEY | 22 | 9 | 70 | 0.6 | 0.8 | 14 | St | ISO 2492 | 1974
ISO 2492 KEY 22x9x80 THIN TAPER WITH GIB HEAD | ISO_2492_22x9x80_WITH_GIB_HEAD_THIN_TAPER_KEY | 22 | 9 | 80 | 0.6 | 0.8 | 14 | St | ISO 2492 | 1974
ISO 2492 KEY 22x9x90 THIN TAPER WITH GIB HEAD | ISO_2492_22x9x90_WITH_GIB_HEAD_THIN_TAPER_KEY | 22 | 9 | 90 | 0.6 | 0.8 | 14 | St | ISO 2492 | 1974
ISO 2492 KEY 22x9x100 THIN TAPER WITH GIB HEAD | ISO_2492_22x9x100_WITH_GIB_HEAD_THIN_TAPER_KEY | 22 | 9 | 100 | 0.6 | 0.8 | 14 | St | ISO 2492 | 1974
ISO 2492 KEY 22x9x110 THIN TAPER WITH GIB HEAD | ISO_2492_22x9x110_WITH_GIB_HEAD_THIN_TAPER_KEY | 22 | 9 | 110 | 0.6 | 0.8 | 14 | St | ISO 2492 | 1974
ISO 2492 KEY 22x9x125 THIN TAPER WITH GIB HEAD | ISO_2492_22x9x125_WITH_GIB_HEAD_THIN_TAPER_KEY | 22 | 9 | 125 | 0.6 | 0.8 | 14 | St | ISO 2492 | 1974
ISO 2492 KEY 22x9x140 THIN TAPER WITH GIB HEAD | ISO_2492_22x9x140_WITH_GIB_HEAD_THIN_TAPER_KEY | 22 | 9 | 140 | 0.6 | 0.8 | 14 | St | ISO 2492 | 1974
ISO 2492 KEY 22x9x160 THIN TAPER WITH GIB HEAD | ISO_2492_22x9x160_WITH_GIB_HEAD_THIN_TAPER_KEY | 22 | 9 | 160 | 0.6 | 0.8 | 14 | St | ISO 2492 | 1974
ISO 2492 KEY 22x9x180 THIN TAPER WITH GIB HEAD | ISO_2492_22x9x180_WITH_GIB_HEAD_THIN_TAPER_KEY | 22 | 9 | 180 | 0.6 | 0.8 | 14 | St | ISO 2492 | 1974
ISO 2492 KEY 22x9x200 THIN TAPER WITH GIB HEAD | ISO_2492_22x9x200_WITH_GIB_HEAD_THIN_TAPER_KEY | 22 | 9 | 200 | 0.6 | 0.8 | 14 | St | ISO 2492 | 1974
ISO 2492 KEY 22x9x220 THIN TAPER WITH GIB HEAD | ISO_2492_22x9x220_WITH_GIB_HEAD_THIN_TAPER_KEY | 22 | 9 | 220 | 0.6 | 0.8 | 14 | St | ISO 2492 | 1974
ISO 2492 KEY 22x9x250 THIN TAPER WITH GIB HEAD | ISO_2492_22x9x250_WITH_GIB_HEAD_THIN_TAPER_KEY | 22 | 9 | 250 | 0.6 | 0.8 | 14 | St | ISO 2492 | 1974
ISO 2492 KEY 25x9x70 THIN TAPER WITH GIB HEAD | ISO_2492_25x9x70_WITH_GIB_HEAD_THIN_TAPER_KEY | 25 | 9 | 70 | 0.6 | 0.8 | 14 | St | ISO 2492 | 1974
ISO 2492 KEY 25x9x80 THIN TAPER WITH GIB HEAD | ISO_2492_25x9x80_WITH_GIB_HEAD_THIN_TAPER_KEY | 25 | 9 | 80 | 0.6 | 0.8 | 14 | St | ISO 2492 | 1974
ISO 2492 KEY 25x9x90 THIN TAPER WITH GIB HEAD | ISO_2492_25x9x90_WITH_GIB_HEAD_THIN_TAPER_KEY | 25 | 9 | 90 | 0.6 | 0.8 | 14 | St | ISO 2492 | 1974
ISO 2492 KEY 25x9x100 THIN TAPER WITH GIB HEAD | ISO_2492_25x9x100_WITH_GIB_HEAD_THIN_TAPER_KEY | 25 | 9 | 100 | 0.6 | 0.8 | 14 | St | ISO 2492 | 1974
ISO 2492 KEY 25x9x110 THIN TAPER WITH GIB HEAD | ISO_2492_25x9x110_WITH_GIB_HEAD_THIN_TAPER_KEY | 25 | 9 | 110 | 0.6 | 0.8 | 14 | St | ISO 2492 | 1974
ISO 2492 KEY 25x9x125 THIN TAPER WITH GIB HEAD | ISO_2492_25x9x125_WITH_GIB_HEAD_THIN_TAPER_KEY | 25 | 9 | 125 | 0.6 | 0.8 | 14 | St | ISO 2492 | 1974
ISO 2492 KEY 25x9x140 THIN TAPER WITH GIB HEAD | ISO_2492_25x9x140_WITH_GIB_HEAD_THIN_TAPER_KEY | 25 | 9 | 140 | 0.6 | 0.8 | 14 | St | ISO 2492 | 1974
ISO 2492 KEY 25x9x160 THIN TAPER WITH GIB HEAD | ISO_2492_25x9x160_WITH_GIB_HEAD_THIN_TAPER_KEY | 25 | 9 | 160 | 0.6 | 0.8 | 14 | St | ISO 2492 | 1974
ISO 2492 KEY 25x9x180 THIN TAPER WITH GIB HEAD | ISO_2492_25x9x180_WITH_GIB_HEAD_THIN_TAPER_KEY | 25 | 9 | 180 | 0.6 | 0.8 | 14 | St | ISO 2492 | 1974
ISO 2492 KEY 25x9x200 THIN TAPER WITH GIB HEAD | ISO_2492_25x9x200_WITH_GIB_HEAD_THIN_TAPER_KEY | 25 | 9 | 200 | 0.6 | 0.8 | 14 | St | ISO 2492 | 1974
ISO 2492 KEY 25x9x220 THIN TAPER WITH GIB HEAD | ISO_2492_25x9x220_WITH_GIB_HEAD_THIN_TAPER_KEY | 25 | 9 | 220 | 0.6 | 0.8 | 14 | St | ISO 2492 | 1974
ISO 2492 KEY 25x9x250 THIN TAPER WITH GIB HEAD | ISO_2492_25x9x250_WITH_GIB_HEAD_THIN_TAPER_KEY | 25 | 9 | 250 | 0.6 | 0.8 | 14 | St | ISO 2492 | 1974
ISO 2492 KEY 25x9x280 THIN TAPER WITH GIB HEAD | ISO_2492_25x9x280_WITH_GIB_HEAD_THIN_TAPER_KEY | 25 | 9 | 280 | 0.6 | 0.8 | 14 | St | ISO 2492 | 1974
ISO 2492 KEY 28x10x80 THIN TAPER WITH GIB HEAD | ISO_2492_28x10x80_WITH_GIB_HEAD_THIN_TAPER_KEY | 28 | 10 | 80 | 0.6 | 0.8 | 16 | St | ISO 2492 | 1974
ISO 2492 KEY 28x10x90 THIN TAPER WITH GIB HEAD | ISO_2492_28x10x90_WITH_GIB_HEAD_THIN_TAPER_KEY | 28 | 10 | 90 | 0.6 | 0.8 | 16 | St | ISO 2492 | 1974
ISO 2492 KEY 28x10x100 THIN TAPER WITH GIB HEAD | ISO_2492_28x10x100_WITH_GIB_HEAD_THIN_TAPER_KEY | 28 | 10 | 100 | 0.6 | 0.8 | 16 | St | ISO 2492 | 1974
ISO 2492 KEY 28x10x110 THIN TAPER WITH GIB HEAD | ISO_2492_28x10x110_WITH_GIB_HEAD_THIN_TAPER_KEY | 28 | 10 | 110 | 0.6 | 0.8 | 16 | St | ISO 2492 | 1974
ISO 2492 KEY 28x10x125 THIN TAPER WITH GIB HEAD | ISO_2492_28x10x125_WITH_GIB_HEAD_THIN_TAPER_KEY | 28 | 10 | 125 | 0.6 | 0.8 | 16 | St | ISO 2492 | 1974
ISO 2492 KEY 28x10x140 THIN TAPER WITH GIB HEAD | ISO_2492_28x10x140_WITH_GIB_HEAD_THIN_TAPER_KEY | 28 | 10 | 140 | 0.6 | 0.8 | 16 | St | ISO 2492 | 1974
ISO 2492 KEY 28x10x160 THIN TAPER WITH GIB HEAD | ISO_2492_28x10x160_WITH_GIB_HEAD_THIN_TAPER_KEY | 28 | 10 | 160 | 0.6 | 0.8 | 16 | St | ISO 2492 | 1974
ISO 2492 KEY 28x10x180 THIN TAPER WITH GIB HEAD | ISO_2492_28x10x180_WITH_GIB_HEAD_THIN_TAPER_KEY | 28 | 10 | 180 | 0.6 | 0.8 | 16 | St | ISO 2492 | 1974
ISO 2492 KEY 28x10x200 THIN TAPER WITH GIB HEAD | ISO_2492_28x10x200_WITH_GIB_HEAD_THIN_TAPER_KEY | 28 | 10 | 200 | 0.6 | 0.8 | 16 | St | ISO 2492 | 1974
ISO 2492 KEY 28x10x220 THIN TAPER WITH GIB HEAD | ISO_2492_28x10x220_WITH_GIB_HEAD_THIN_TAPER_KEY | 28 | 10 | 220 | 0.6 | 0.8 | 16 | St | ISO 2492 | 1974
ISO 2492 KEY 28x10x250 THIN TAPER WITH GIB HEAD | ISO_2492_28x10x250_WITH_GIB_HEAD_THIN_TAPER_KEY | 28 | 10 | 250 | 0.6 | 0.8 | 16 | St | ISO 2492 | 1974
ISO 2492 KEY 28x10x280 THIN TAPER WITH GIB HEAD | ISO_2492_28x10x280_WITH_GIB_HEAD_THIN_TAPER_KEY | 28 | 10 | 280 | 0.6 | 0.8 | 16 | St | ISO 2492 | 1974
ISO 2492 KEY 28x10x320 THIN TAPER WITH GIB HEAD | ISO_2492_28x10x320_WITH_GIB_HEAD_THIN_TAPER_KEY | 28 | 10 | 320 | 0.6 | 0.8 | 16 | St | ISO 2492 | 1974
ISO 2492 KEY 32x11x90 THIN TAPER WITH GIB HEAD | ISO_2492_32x11x90_WITH_GIB_HEAD_THIN_TAPER_KEY | 32 | 11 | 90 | 0.6 | 0.8 | 18 | St | ISO 2492 | 1974
ISO 2492 KEY 32x11x100 THIN TAPER WITH GIB HEAD | ISO_2492_32x11x100_WITH_GIB_HEAD_THIN_TAPER_KEY | 32 | 11 | 100 | 0.6 | 0.8 | 18 | St | ISO 2492 | 1974
ISO 2492 KEY 32x11x110 THIN TAPER WITH GIB HEAD | ISO_2492_32x11x110_WITH_GIB_HEAD_THIN_TAPER_KEY | 32 | 11 | 110 | 0.6 | 0.8 | 18 | St | ISO 2492 | 1974
ISO 2492 KEY 32x11x125 THIN TAPER WITH GIB HEAD | ISO_2492_32x11x125_WITH_GIB_HEAD_THIN_TAPER_KEY | 32 | 11 | 125 | 0.6 | 0.8 | 18 | St | ISO 2492 | 1974
ISO 2492 KEY 32x11x140 THIN TAPER WITH GIB HEAD | ISO_2492_32x11x140_WITH_GIB_HEAD_THIN_TAPER_KEY | 32 | 11 | 140 | 0.6 | 0.8 | 18 | St | ISO 2492 | 1974
ISO 2492 KEY 32x11x160 THIN TAPER WITH GIB HEAD | ISO_2492_32x11x160_WITH_GIB_HEAD_THIN_TAPER_KEY | 32 | 11 | 160 | 0.6 | 0.8 | 18 | St | ISO 2492 | 1974
ISO 2492 KEY 32x11x180 THIN TAPER WITH GIB HEAD | ISO_2492_32x11x180_WITH_GIB_HEAD_THIN_TAPER_KEY | 32 | 11 | 180 | 0.6 | 0.8 | 18 | St | ISO 2492 | 1974
ISO 2492 KEY 32x11x200 THIN TAPER WITH GIB HEAD | ISO_2492_32x11x200_WITH_GIB_HEAD_THIN_TAPER_KEY | 32 | 11 | 200 | 0.6 | 0.8 | 18 | St | ISO 2492 | 1974
ISO 2492 KEY 32x11x220 THIN TAPER WITH GIB HEAD | ISO_2492_32x11x220_WITH_GIB_HEAD_THIN_TAPER_KEY | 32 | 11 | 220 | 0.6 | 0.8 | 18 | St | ISO 2492 | 1974
ISO 2492 KEY 32x11x250 THIN TAPER WITH GIB HEAD | ISO_2492_32x11x250_WITH_GIB_HEAD_THIN_TAPER_KEY | 32 | 11 | 250 | 0.6 | 0.8 | 18 | St | ISO 2492 | 1974
ISO 2492 KEY 32x11x280 THIN TAPER WITH GIB HEAD | ISO_2492_32x11x280_WITH_GIB_HEAD_THIN_TAPER_KEY | 32 | 11 | 280 | 0.6 | 0.8 | 18 | St | ISO 2492 | 1974
ISO 2492 KEY 32x11x320 THIN TAPER WITH GIB HEAD | ISO_2492_32x11x320_WITH_GIB_HEAD_THIN_TAPER_KEY | 32 | 11 | 320 | 0.6 | 0.8 | 18 | St | ISO 2492 | 1974
ISO 2492 KEY 32x11x360 THIN TAPER WITH GIB HEAD | ISO_2492_32x11x360_WITH_GIB_HEAD_THIN_TAPER_KEY | 32 | 11 | 360 | 0.6 | 0.8 | 18 | St | ISO 2492 | 1974
ISO 2492 KEY 36x12x100 THIN TAPER WITH GIB HEAD | ISO_2492_36x12x100_WITH_GIB_HEAD_THIN_TAPER_KEY | 36 | 12 | 100 | 1 | 1.2 | 20 | St | ISO 2492 | 1974
ISO 2492 KEY 36x12x110 THIN TAPER WITH GIB HEAD | ISO_2492_36x12x110_WITH_GIB_HEAD_THIN_TAPER_KEY | 36 | 12 | 110 | 1 | 1.2 | 20 | St | ISO 2492 | 1974
ISO 2492 KEY 36x12x125 THIN TAPER WITH GIB HEAD | ISO_2492_36x12x125_WITH_GIB_HEAD_THIN_TAPER_KEY | 36 | 12 | 125 | 1 | 1.2 | 20 | St | ISO 2492 | 1974
ISO 2492 KEY 36x12x140 THIN TAPER WITH GIB HEAD | ISO_2492_36x12x140_WITH_GIB_HEAD_THIN_TAPER_KEY | 36 | 12 | 140 | 1 | 1.2 | 20 | St | ISO 2492 | 1974
ISO 2492 KEY 36x12x160 THIN TAPER WITH GIB HEAD | ISO_2492_36x12x160_WITH_GIB_HEAD_THIN_TAPER_KEY | 36 | 12 | 160 | 1 | 1.2 | 20 | St | ISO 2492 | 1974
ISO 2492 KEY 36x12x180 THIN TAPER WITH GIB HEAD | ISO_2492_36x12x180_WITH_GIB_HEAD_THIN_TAPER_KEY | 36 | 12 | 180 | 1 | 1.2 | 20 | St | ISO 2492 | 1974
ISO 2492 KEY 36x12x200 THIN TAPER WITH GIB HEAD | ISO_2492_36x12x200_WITH_GIB_HEAD_THIN_TAPER_KEY | 36 | 12 | 200 | 1 | 1.2 | 20 | St | ISO 2492 | 1974
ISO 2492 KEY 36x12x220 THIN TAPER WITH GIB HEAD | ISO_2492_36x12x220_WITH_GIB_HEAD_THIN_TAPER_KEY | 36 | 12 | 220 | 1 | 1.2 | 20 | St | ISO 2492 | 1974
ISO 2492 KEY 36x12x250 THIN TAPER WITH GIB HEAD | ISO_2492_36x12x250_WITH_GIB_HEAD_THIN_TAPER_KEY | 36 | 12 | 250 | 1 | 1.2 | 20 | St | ISO 2492 | 1974
ISO 2492 KEY 36x12x280 THIN TAPER WITH GIB HEAD | ISO_2492_36x12x280_WITH_GIB_HEAD_THIN_TAPER_KEY | 36 | 12 | 280 | 1 | 1.2 | 20 | St | ISO 2492 | 1974
ISO 2492 KEY 36x12x320 THIN TAPER WITH GIB HEAD | ISO_2492_36x12x320_WITH_GIB_HEAD_THIN_TAPER_KEY | 36 | 12 | 320 | 1 | 1.2 | 20 | St | ISO 2492 | 1974
ISO 2492 KEY 36x12x360 THIN TAPER WITH GIB HEAD | ISO_2492_36x12x360_WITH_GIB_HEAD_THIN_TAPER_KEY | 36 | 12 | 360 | 1 | 1.2 | 20 | St | ISO 2492 | 1974
ISO 2492 KEY 36x12x400 THIN TAPER WITH GIB HEAD | ISO_2492_36x12x400_WITH_GIB_HEAD_THIN_TAPER_KEY | 36 | 12 | 400 | 1 | 1.2 | 20 | St | ISO 2492 | 1974
ISO 2492 KEY 40x14x125 THIN TAPER WITH GIB HEAD | ISO_2492_40x14x125_WITH_GIB_HEAD_THIN_TAPER_KEY | 40 | 14 | 125 | 1 | 1.2 | 22 | St | ISO 2492 | 1974
ISO 2492 KEY 40x14x140 THIN TAPER WITH GIB HEAD | ISO_2492_40x14x140_WITH_GIB_HEAD_THIN_TAPER_KEY | 40 | 14 | 140 | 1 | 1.2 | 22 | St | ISO 2492 | 1974
ISO 2492 KEY 40x14x160 THIN TAPER WITH GIB HEAD | ISO_2492_40x14x160_WITH_GIB_HEAD_THIN_TAPER_KEY | 40 | 14 | 160 | 1 | 1.2 | 22 | St | ISO 2492 | 1974
ISO 2492 KEY 40x14x180 THIN TAPER WITH GIB HEAD | ISO_2492_40x14x180_WITH_GIB_HEAD_THIN_TAPER_KEY | 40 | 14 | 180 | 1 | 1.2 | 22 | St | ISO 2492 | 1974
ISO 2492 KEY 40x14x200 THIN TAPER WITH GIB HEAD | ISO_2492_40x14x200_WITH_GIB_HEAD_THIN_TAPER_KEY | 40 | 14 | 200 | 1 | 1.2 | 22 | St | ISO 2492 | 1974
ISO 2492 KEY 40x14x220 THIN TAPER WITH GIB HEAD | ISO_2492_40x14x220_WITH_GIB_HEAD_THIN_TAPER_KEY | 40 | 14 | 220 | 1 | 1.2 | 22 | St | ISO 2492 | 1974
ISO 2492 KEY 40x14x250 THIN TAPER WITH GIB HEAD | ISO_2492_40x14x250_WITH_GIB_HEAD_THIN_TAPER_KEY | 40 | 14 | 250 | 1 | 1.2 | 22 | St | ISO 2492 | 1974
ISO 2492 KEY 40x14x280 THIN TAPER WITH GIB HEAD | ISO_2492_40x14x280_WITH_GIB_HEAD_THIN_TAPER_KEY | 40 | 14 | 280 | 1 | 1.2 | 22 | St | ISO 2492 | 1974
ISO 2492 KEY 40x14x320 THIN TAPER WITH GIB HEAD | ISO_2492_40x14x320_WITH_GIB_HEAD_THIN_TAPER_KEY | 40 | 14 | 320 | 1 | 1.2 | 22 | St | ISO 2492 | 1974
ISO 2492 KEY 40x14x360 THIN TAPER WITH GIB HEAD | ISO_2492_40x14x360_WITH_GIB_HEAD_THIN_TAPER_KEY | 40 | 14 | 360 | 1 | 1.2 | 22 | St | ISO 2492 | 1974
ISO 2492 KEY 40x14x400 THIN TAPER WITH GIB HEAD | ISO_2492_40x14x400_WITH_GIB_HEAD_THIN_TAPER_KEY | 40 | 14 | 400 | 1 | 1.2 | 22 | St | ISO 2492 | 1974
ISO 2492 KEY 45x16x140 THIN TAPER WITH GIB HEAD | ISO_2492_45x16x140_WITH_GIB_HEAD_THIN_TAPER_KEY | 45 | 16 | 140 | 1 | 1.2 | 25 | St | ISO 2492 | 1974
ISO 2492 KEY 45x16x160 THIN TAPER WITH GIB HEAD | ISO_2492_45x16x160_WITH_GIB_HEAD_THIN_TAPER_KEY | 45 | 16 | 160 | 1 | 1.2 | 25 | St | ISO 2492 | 1974
ISO 2492 KEY 45x16x180 THIN TAPER WITH GIB HEAD | ISO_2492_45x16x180_WITH_GIB_HEAD_THIN_TAPER_KEY | 45 | 16 | 180 | 1 | 1.2 | 25 | St | ISO 2492 | 1974
ISO 2492 KEY 45x16x200 THIN TAPER WITH GIB HEAD | ISO_2492_45x16x200_WITH_GIB_HEAD_THIN_TAPER_KEY | 45 | 16 | 200 | 1 | 1.2 | 25 | St | ISO 2492 | 1974
ISO 2492 KEY 45x16x220 THIN TAPER WITH GIB HEAD | ISO_2492_45x16x220_WITH_GIB_HEAD_THIN_TAPER_KEY | 45 | 16 | 220 | 1 | 1.2 | 25 | St | ISO 2492 | 1974
ISO 2492 KEY 45x16x250 THIN TAPER WITH GIB HEAD | ISO_2492_45x16x250_WITH_GIB_HEAD_THIN_TAPER_KEY | 45 | 16 | 250 | 1 | 1.2 | 25 | St | ISO 2492 | 1974
ISO 2492 KEY 45x16x280 THIN TAPER WITH GIB HEAD | ISO_2492_45x16x280_WITH_GIB_HEAD_THIN_TAPER_KEY | 45 | 16 | 280 | 1 | 1.2 | 25 | St | ISO 2492 | 1974
ISO 2492 KEY 45x16x320 THIN TAPER WITH GIB HEAD | ISO_2492_45x16x320_WITH_GIB_HEAD_THIN_TAPER_KEY | 45 | 16 | 320 | 1 | 1.2 | 25 | St | ISO 2492 | 1974
ISO 2492 KEY 45x16x360 THIN TAPER WITH GIB HEAD | ISO_2492_45x16x360_WITH_GIB_HEAD_THIN_TAPER_KEY | 45 | 16 | 360 | 1 | 1.2 | 25 | St | ISO 2492 | 1974
ISO 2492 KEY 45x16x400 THIN TAPER WITH GIB HEAD | ISO_2492_45x16x400_WITH_GIB_HEAD_THIN_TAPER_KEY | 45 | 16 | 400 | 1 | 1.2 | 25 | St | ISO 2492 | 1974
ISO 2492 KEY 50x18x160 THIN TAPER WITH GIB HEAD | ISO_2492_50x18x160_WITH_GIB_HEAD_THIN_TAPER_KEY | 50 | 18 | 160 | 1 | 1.2 | 28 | St | ISO 2492 | 1974
ISO 2492 KEY 50x18x180 THIN TAPER WITH GIB HEAD | ISO_2492_50x18x180_WITH_GIB_HEAD_THIN_TAPER_KEY | 50 | 18 | 180 | 1 | 1.2 | 28 | St | ISO 2492 | 1974
ISO 2492 KEY 50x18x200 THIN TAPER WITH GIB HEAD | ISO_2492_50x18x200_WITH_GIB_HEAD_THIN_TAPER_KEY | 50 | 18 | 200 | 1 | 1.2 | 28 | St | ISO 2492 | 1974
ISO 2492 KEY 50x18x220 THIN TAPER WITH GIB HEAD | ISO_2492_50x18x220_WITH_GIB_HEAD_THIN_TAPER_KEY | 50 | 18 | 220 | 1 | 1.2 | 28 | St | ISO 2492 | 1974
ISO 2492 KEY 50x18x250 THIN TAPER WITH GIB HEAD | ISO_2492_50x18x250_WITH_GIB_HEAD_THIN_TAPER_KEY | 50 | 18 | 250 | 1 | 1.2 | 28 | St | ISO 2492 | 1974
ISO 2492 KEY 50x18x280 THIN TAPER WITH GIB HEAD | ISO_2492_50x18x280_WITH_GIB_HEAD_THIN_TAPER_KEY | 50 | 18 | 280 | 1 | 1.2 | 28 | St | ISO 2492 | 1974
ISO 2492 KEY 50x18x320 THIN TAPER WITH GIB HEAD | ISO_2492_50x18x320_WITH_GIB_HEAD_THIN_TAPER_KEY | 50 | 18 | 320 | 1 | 1.2 | 28 | St | ISO 2492 | 1974
ISO 2492 KEY 50x18x360 THIN TAPER WITH GIB HEAD | ISO_2492_50x18x360_WITH_GIB_HEAD_THIN_TAPER_KEY | 50 | 18 | 360 | 1 | 1.2 | 28 | St | ISO 2492 | 1974
ISO 2492 KEY 50x18x400 THIN TAPER WITH GIB HEAD | ISO_2492_50x18x400_WITH_GIB_HEAD_THIN_TAPER_KEY | 50 | 18 | 400 | 1 | 1.2 | 28 | St | ISO 2492 | 1974