## ISO_4032_WASHER_FACED_HEXAGON_N
PartNumber | PartName | Designation | d_dia(mm) | P_pitch(mm) | d1_minor_dia(mm) | threading(mm) | c_max(mm) | c_min(mm) | da_max(mm) | da_min(mm) | dw_min(mm) | e_min(mm) | m_max(mm) | m_min(mm) | mw_min(mm) | s_across_flats_max(mm) | s_min(mm) | Grade | Material | Reference | Edition
ISO 4032 NUT M3.5 STEEL GRADE A WASHER FACED HEXAGON HEAD NONPREFERRED | ISO_4032_M3.5_STEEL_GRADE_A_NONPREFERRED_HEXAGON_WASHER_FACED_NUT | M3.5 | 3.5 | 0.6 | 2.851 | 2.8 | 0.4 | 0.15 | 4 | 3.5 | 5 | 6.58 | 2.8 | 2.55 | 2 | 6 | 5.82 | A | St | ISO 4032 | 1999
ISO 4032 NUT M14 STEEL GRADE A WASHER FACED HEXAGON HEAD NONPREFERRED | ISO_4032_M14_STEEL_GRADE_A_NONPREFERRED_HEXAGON_WASHER_FACED_NUT | M14 | 14 | 2 | 11.835 | 12.8 | 0.6 | 0.15 | 15.1 | 14 | 19.6 | 23.35 | 12.8 | 12.1 | 9.7 | 21 | 20.67 | A | St | ISO 4032 | 1999
ISO 4032 NUT M18 STEEL GRADE A WASHER FACED HEXAGON HEAD NONPREFERRED | ISO_4032_M18_STEEL_GRADE_A_NONPREFERRED_HEXAGON_WASHER_FACED_NUT | M18 | 18 | 2.5 | 15.294 | 15.8 | 0.8 | 0.2 | 19.5 | 18 | 24.9 | 29.56 | 15.8 | 15.1 | 12.1 | 27 | 26.16 | A | St | ISO 4032 | 1999
ISO 4032 NUT M22 STEEL GRADE A WASHER FACED HEXAGON HEAD NONPREFERRED | ISO_4032_M22_STEEL_GRADE_A_NONPREFERRED_HEXAGON_WASHER_FACED_NUT | M22 | 22 | 2.5 | 19.294 | 19.4 | 0.8 | 0.2 | 23.7 | 22 | 31.4 | 37.29 | 19.4 | 18.1 | 14.5 | 34 | 33 | A | St | ISO 4032 | 1999
ISO 4032 NUT M27 STEEL GRADE A WASHER FACED HEXAGON HEAD NONPREFERRED | ISO_4032_M27_STEEL_GRADE_A_NONPREFERRED_HEXAGON_WASHER_FACED_NUT | M27 | 27 | 3 | 23.753 | 23.8 | 0.8 | 0.2 | 29.1 | 27 | 38 | 45.2 | 23.8 | 22.5 | 18 | 41 | 40 | A | St | ISO 4032 | 1999
ISO 4032 NUT M33 STEEL GRADE A WASHER FACED HEXAGON HEAD NONPREFERRED | ISO_4032_M33_STEEL_GRADE_A_NONPREFERRED_HEXAGON_WASHER_FACED_NUT | M33 | 33 | 3.5 | 29.211 | 28.7 | 0.8 | 0.2 | 35.6 | 33 | 46.6 | 55.37 | 28.7 | 27.4 | 21.9 | 50 | 49 | A | St | ISO 4032 | 1999
ISO 4032 NUT M39 STEEL GRADE A WASHER FACED HEXAGON HEAD NONPREFERRED | ISO_4032_M39_STEEL_GRADE_A_NONPREFERRED_HEXAGON_WASHER_FACED_NUT | M39 | 39 | 4 | 34.67 | 33.4 | 1 | 0.3 | 42.1 | 39 | 55.9 | 66.44 | 33.4 | 31.8 | 25.4 | 60 | 58.8 | A | St | ISO 4032 | 1999
ISO 4032 NUT M45 STEEL GRADE A WASHER FACED HEXAGON HEAD NONPREFERRED | ISO_4032_M45_STEEL_GRADE_A_NONPREFERRED_HEXAGON_WASHER_FACED_NUT | M45 | 45 | 4.5 | 40.129 | 36 | 1 | 0.3 | 48.6 | 45 | 64.7 | 76.95 | 36 | 34.4 | 27.5 | 70 | 68.1 | A | St | ISO 4032 | 1999
ISO 4032 NUT M52 STEEL GRADE A WASHER FACED HEXAGON HEAD NONPREFERRED | ISO_4032_M52_STEEL_GRADE_A_NONPREFERRED_HEXAGON_WASHER_FACED_NUT | M52 | 52 | 5 | 46.588 | 42 | 1 | 0.3 | 56.2 | 52 | 74.2 | 88.25 | 42 | 40.4 | 32.3 | 80 | 78.1 | A | St | ISO 4032 | 1999
ISO 4032 NUT M60 STEEL GRADE A WASHER FACED HEXAGON HEAD NONPREFERRED | ISO_4032_M60_STEEL_GRADE_A_NONPREFERRED_HEXAGON_WASHER_FACED_NUT | M60 | 60 | 5.5 | 54.046 | 48 | 1 | 0.3 | 64.8 | 60 | 83.4 | 99.21 | 48 | 46.4 | 37.1 | 90 | 87.8 | A | St | ISO 4032 | 1999
ISO 4032 NUT M3.5 STEEL GRADE B WASHER FACED HEXAGON HEAD NONPREFERRED | ISO_4032_M3.5_STEEL_GRADE_B_NONPREFERRED_HEXAGON_WASHER_FACED_NUT | M3.5 | 3.5 | 0.6 | 2.851 | 2.8 | 0.4 | 0.15 | 4 | 3.5 | 5 | 6.58 | 2.8 | 2.55 | 2 | 6 | 5.82 | B | St | ISO 4032 | 1999
ISO 4032 NUT M14 STEEL GRADE B WASHER FACED HEXAGON HEAD NONPREFERRED | ISO_4032_M14_STEEL_GRADE_B_NONPREFERRED_HEXAGON_WASHER_FACED_NUT | M14 | 14 | 2 | 11.835 | 12.8 | 0.6 | 0.15 | 15.1 | 14 | 19.6 | 23.35 | 12.8 | 12.1 | 9.7 | 21 | 20.67 | B | St | ISO 4032 | 1999
ISO 4032 NUT M18 STEEL GRADE B WASHER FACED HEXAGON HEAD NONPREFERRED | ISO_4032_M18_STEEL_GRADE_B_NONPREFERRED_HEXAGON_WASHER_FACED_NUT | M18 | 18 | 2.5 | 15.294 | 15.8 | 0.8 | 0.2 | 19.5 | 18 | 24.9 | 29.56 | 15.8 | 15.1 | 12.1 | 27 | 26.16 | B | St | ISO 4032 | 1999
ISO 4032 NUT M22 STEEL GRADE B WASHER FACED HEXAGON HEAD NONPREFERRED | ISO_4032_M22_STEEL_GRADE_B_NONPREFERRED_HEXAGON_WASHER_FACED_NUT | M22 | 22 | 2.5 | 19.294 | 19.4 | 0.8 | 0.2 | 23.7 | 22 | 31.4 | 37.29 | 19.4 | 18.1 | 14.5 | 34 | 33 | B | St | ISO 4032 | 1999
ISO 4032 NUT M27 STEEL GRADE B WASHER FACED HEXAGON HEAD NONPREFERRED | ISO_4032_M27_STEEL_GRADE_B_NONPREFERRED_HEXAGON_WASHER_FACED_NUT | M27 | 27 | 3 | 23.753 | 23.8 | 0.8 | 0.2 | 29.1 | 27 | 38 | 45.2 | 23.8 | 22.5 | 18 | 41 | 40 | B | St | ISO 4032 | 1999
ISO 4032 NUT M33 STEEL GRADE B WASHER FACED HEXAGON HEAD NONPREFERRED | ISO_4032_M33_STEEL_GRADE_B_NONPREFERRED_HEXAGON_WASHER_FACED_NUT | M33 | 33 | 3.5 | 29.211 | 28.7 | 0.8 | 0.2 | 35.6 | 33 | 46.6 | 55.37 | 28.7 | 27.4 | 21.9 | 50 | 49 | B | St | ISO 4032 | 1999
ISO 4032 NUT M39 STEEL GRADE B WASHER FACED HEXAGON HEAD NONPREFERRED | ISO_4032_M39_STEEL_GRADE_B_NONPREFERRED_HEXAGON_WASHER_FACED_NUT | M39 | 39 | 4 | 34.67 | 33.4 | 1 | 0.3 | 42.1 | 39 | 55.9 | 66.44 | 33.4 | 31.8 | 25.4 | 60 | 58.8 | B | St | ISO 4032 | 1999
ISO 4032 NUT M45 STEEL GRADE B WASHER FACED HEXAGON HEAD NONPREFERRED | ISO_4032_M45_STEEL_GRADE_B_NONPREFERRED_HEXAGON_WASHER_FACED_NUT | M45 | 45 | 4.5 | 40.129 | 36 | 1 | 0.3 | 48.6 | 45 | 64.7 | 76.95 | 36 | 34.4 | 27.5 | 70 | 68.1 | B | St | ISO 4032 | 1999
ISO 4032 NUT M52 STEEL GRADE B WASHER FACED HEXAGON HEAD NONPREFERRED | ISO_4032_M52_STEEL_GRADE_B_NONPREFERRED_HEXAGON_WASHER_FACED_NUT | M52 | 52 | 5 | 46.588 | 42 | 1 | 0.3 | 56.2 | 52 | 74.2 | 88.25 | 42 | 40.4 | 32.3 | 80 | 78.1 | B | St | ISO 4032 | 1999
ISO 4032 NUT M60 STEEL GRADE B WASHER FACED HEXAGON HEAD NONPREFERRED | ISO_4032_M60_STEEL_GRADE_B_NONPREFERRED_HEXAGON_WASHER_FACED_NUT | M60 | 60 | 5.5 | 54.046 | 48 | 1 | 0.3 | 64.8 | 60 | 83.4 | 99.21 | 48 | 46.4 | 37.1 | 90 | 87.8 | B | St | ISO 4032 | 1999