## ISO_1234_SPLIT_PIN
PartNumber | PartName | Nominal_Size(mm) | d_max(mm) | d_min(mm) | a_max(mm) | a_min(mm) | b(mm) | c_max(mm) | c_min(mm) | l_nom(mm) | l_min(mm) | l_max(mm) | Material | Reference | Edition
ISO 1234 SPLIT PIN 0.6x4 STEEL FOR BOLTS AND SCREWS | ISO_1234_0.6x4_STEEL_FOR_BOLTS_AND_SCREWS_SPLIT_PIN | 0.6 | 0.5 | 0.4 | 1.6 | 0.8 | 2 | 1 | 0.9 | 4 | 3.5 | 4.5 | St | ISO 1234 | 1997
ISO 1234 SPLIT PIN 0.6x5 STEEL FOR BOLTS AND SCREWS | ISO_1234_0.6x5_STEEL_FOR_BOLTS_AND_SCREWS_SPLIT_PIN | 0.6 | 0.5 | 0.4 | 1.6 | 0.8 | 2 | 1 | 0.9 | 5 | 4.5 | 5.5 | St | ISO 1234 | 1997
ISO 1234 SPLIT PIN 0.6x6 STEEL FOR BOLTS AND SCREWS | ISO_1234_0.6x6_STEEL_FOR_BOLTS_AND_SCREWS_SPLIT_PIN | 0.6 | 0.5 | 0.4 | 1.6 | 0.8 | 2 | 1 | 0.9 | 6 | 5.5 | 6.5 | St | ISO 1234 | 1997
ISO 1234 SPLIT PIN 0.6x8 STEEL FOR BOLTS AND SCREWS | ISO_1234_0.6x8_STEEL_FOR_BOLTS_AND_SCREWS_SPLIT_PIN | 0.6 | 0.5 | 0.4 | 1.6 | 0.8 | 2 | 1 | 0.9 | 8 | 7.5 | 8.5 | St | ISO 1234 | 1997
ISO 1234 SPLIT PIN 0.6x10 STEEL FOR BOLTS AND SCREWS | ISO_1234_0.6x10_STEEL_FOR_BOLTS_AND_SCREWS_SPLIT_PIN | 0.6 | 0.5 | 0.4 | 1.6 | 0.8 | 2 | 1 | 0.9 | 10 | 9.5 | 10.5 | St | ISO 1234 | 1997
ISO 1234 SPLIT PIN 0.6x12 STEEL FOR BOLTS AND SCREWS | ISO_1234_0.6x12_STEEL_FOR_BOLTS_AND_SCREWS_SPLIT_PIN | 0.6 | 0.5 | 0.4 | 1.6 | 0.8 | 2 | 1 | 0.9 | 12 | 11 | 13 | St | ISO 1234 | 1997
ISO 1234 SPLIT PIN 0.8x5 STEEL FOR BOLTS AND SCREWS | ISO_1234_0.8x5_STEEL_FOR_BOLTS_AND_SCREWS_SPLIT_PIN | 0.8 | 0.7 | 0.6 | 1.6 | 0.8 | 2.4 | 1.4 | 1.2 | 5 | 4.5 | 5.5 | St | ISO 1234 | 1997
ISO 1234 SPLIT PIN 0.8x6 STEEL FOR BOLTS AND SCREWS | ISO_1234_0.8x6_STEEL_FOR_BOLTS_AND_SCREWS_SPLIT_PIN | 0.8 | 0.7 | 0.6 | 1.6 | 0.8 | 2.4 | 1.4 | 1.2 | 6 | 5.5 | 6.5 | St | ISO 1234 | 1997
ISO 1234 SPLIT PIN 0.8x8 STEEL FOR BOLTS AND SCREWS | ISO_1234_0.8x8_STEEL_FOR_BOLTS_AND_SCREWS_SPLIT_PIN | 0.8 | 0.7 | 0.6 | 1.6 | 0.8 | 2.4 | 1.4 | 1.2 | 8 | 7.5 | 8.5 | St | ISO 1234 | 1997
ISO 1234 SPLIT PIN 0.8x10 STEEL FOR BOLTS AND SCREWS | ISO_1234_0.8x10_STEEL_FOR_BOLTS_AND_SCREWS_SPLIT_PIN | 0.8 | 0.7 | 0.6 | 1.6 | 0.8 | 2.4 | 1.4 | 1.2 | 10 | 9.5 | 10.5 | St | ISO 1234 | 1997
ISO 1234 SPLIT PIN 0.8x12 STEEL FOR BOLTS AND SCREWS | ISO_1234_0.8x12_STEEL_FOR_BOLTS_AND_SCREWS_SPLIT_PIN | 0.8 | 0.7 | 0.6 | 1.6 | 0.8 | 2.4 | 1.4 | 1.2 | 12 | 11 | 13 | St | ISO 1234 | 1997
ISO 1234 SPLIT PIN 0.8x14 STEEL FOR BOLTS AND SCREWS | ISO_1234_0.8x14_STEEL_FOR_BOLTS_AND_SCREWS_SPLIT_PIN | 0.8 | 0.7 | 0.6 | 1.6 | 0.8 | 2.4 | 1.4 | 1.2 | 14 | 13 | 15 | St | ISO 1234 | 1997
ISO 1234 SPLIT PIN 0.8x16 STEEL FOR BOLTS AND SCREWS | ISO_1234_0.8x16_STEEL_FOR_BOLTS_AND_SCREWS_SPLIT_PIN | 0.8 | 0.7 | 0.6 | 1.6 | 0.8 | 2.4 | 1.4 | 1.2 | 16 | 15 | 17 | St | ISO 1234 | 1997
ISO 1234 SPLIT PIN 1x6 STEEL FOR BOLTS AND SCREWS | ISO_1234_1x6_STEEL_FOR_BOLTS_AND_SCREWS_SPLIT_PIN | 1 | 0.9 | 0.8 | 1.6 | 0.8 | 3 | 1.8 | 1.6 | 6 | 5.5 | 6.5 | St | ISO 1234 | 1997
ISO 1234 SPLIT PIN 1x8 STEEL FOR BOLTS AND SCREWS | ISO_1234_1x8_STEEL_FOR_BOLTS_AND_SCREWS_SPLIT_PIN | 1 | 0.9 | 0.8 | 1.6 | 0.8 | 3 | 1.8 | 1.6 | 8 | 7.5 | 8.5 | St | ISO 1234 | 1997
ISO 1234 SPLIT PIN 1x10 STEEL FOR BOLTS AND SCREWS | ISO_1234_1x10_STEEL_FOR_BOLTS_AND_SCREWS_SPLIT_PIN | 1 | 0.9 | 0.8 | 1.6 | 0.8 | 3 | 1.8 | 1.6 | 10 | 9.5 | 10.5 | St | ISO 1234 | 1997
ISO 1234 SPLIT PIN 1x12 STEEL FOR BOLTS AND SCREWS | ISO_1234_1x12_STEEL_FOR_BOLTS_AND_SCREWS_SPLIT_PIN | 1 | 0.9 | 0.8 | 1.6 | 0.8 | 3 | 1.8 | 1.6 | 12 | 11 | 13 | St | ISO 1234 | 1997
ISO 1234 SPLIT PIN 1x14 STEEL FOR BOLTS AND SCREWS | ISO_1234_1x14_STEEL_FOR_BOLTS_AND_SCREWS_SPLIT_PIN | 1 | 0.9 | 0.8 | 1.6 | 0.8 | 3 | 1.8 | 1.6 | 14 | 13 | 15 | St | ISO 1234 | 1997
ISO 1234 SPLIT PIN 1x16 STEEL FOR BOLTS AND SCREWS | ISO_1234_1x16_STEEL_FOR_BOLTS_AND_SCREWS_SPLIT_PIN | 1 | 0.9 | 0.8 | 1.6 | 0.8 | 3 | 1.8 | 1.6 | 16 | 15 | 17 | St | ISO 1234 | 1997
ISO 1234 SPLIT PIN 1x18 STEEL FOR BOLTS AND SCREWS | ISO_1234_1x18_STEEL_FOR_BOLTS_AND_SCREWS_SPLIT_PIN | 1 | 0.9 | 0.8 | 1.6 | 0.8 | 3 | 1.8 | 1.6 | 18 | 17 | 19 | St | ISO 1234 | 1997
ISO 1234 SPLIT PIN 1x20 STEEL FOR BOLTS AND SCREWS | ISO_1234_1x20_STEEL_FOR_BOLTS_AND_SCREWS_SPLIT_PIN | 1 | 0.9 | 0.8 | 1.6 | 0.8 | 3 | 1.8 | 1.6 | 20 | 19 | 21 | St | ISO 1234 | 1997
ISO 1234 SPLIT PIN 1.2x8 STEEL FOR BOLTS AND SCREWS | ISO_1234_1.2x8_STEEL_FOR_BOLTS_AND_SCREWS_SPLIT_PIN | 1.2 | 1 | 0.9 | 2.5 | 1.25 | 3 | 2 | 1.7 | 8 | 7.5 | 8.5 | St | ISO 1234 | 1997
ISO 1234 SPLIT PIN 1.2x10 STEEL FOR BOLTS AND SCREWS | ISO_1234_1.2x10_STEEL_FOR_BOLTS_AND_SCREWS_SPLIT_PIN | 1.2 | 1 | 0.9 | 2.5 | 1.25 | 3 | 2 | 1.7 | 10 | 9.5 | 10.5 | St | ISO 1234 | 1997
ISO 1234 SPLIT PIN 1.2x12 STEEL FOR BOLTS AND SCREWS | ISO_1234_1.2x12_STEEL_FOR_BOLTS_AND_SCREWS_SPLIT_PIN | 1.2 | 1 | 0.9 | 2.5 | 1.25 | 3 | 2 | 1.7 | 12 | 11 | 13 | St | ISO 1234 | 1997
ISO 1234 SPLIT PIN 1.2x14 STEEL FOR BOLTS AND SCREWS | ISO_1234_1.2x14_STEEL_FOR_BOLTS_AND_SCREWS_SPLIT_PIN | 1.2 | 1 | 0.9 | 2.5 | 1.25 | 3 | 2 | 1.7 | 14 | 13 | 15 | St | ISO 1234 | 1997
ISO 1234 SPLIT PIN 1.2x16 STEEL FOR BOLTS AND SCREWS | ISO_1234_1.2x16_STEEL_FOR_BOLTS_AND_SCREWS_SPLIT_PIN | 1.2 | 1 | 0.9 | 2.5 | 1.25 | 3 | 2 | 1.7 | 16 | 15 | 17 | St | ISO 1234 | 1997
ISO 1234 SPLIT PIN 1.2x18 STEEL FOR BOLTS AND SCREWS | ISO_1234_1.2x18_STEEL_FOR_BOLTS_AND_SCREWS_SPLIT_PIN | 1.2 | 1 | 0.9 | 2.5 | 1.25 | 3 | 2 | 1.7 | 18 | 17 | 19 | St | ISO 1234 | 1997
ISO 1234 SPLIT PIN 1.2x20 STEEL FOR BOLTS AND SCREWS | ISO_1234_1.2x20_STEEL_FOR_BOLTS_AND_SCREWS_SPLIT_PIN | 1.2 | 1 | 0.9 | 2.5 | 1.25 | 3 | 2 | 1.7 | 20 | 19 | 21 | St | ISO 1234 | 1997
ISO 1234 SPLIT PIN 1.2x22 STEEL FOR BOLTS AND SCREWS | ISO_1234_1.2x22_STEEL_FOR_BOLTS_AND_SCREWS_SPLIT_PIN | 1.2 | 1 | 0.9 | 2.5 | 1.25 | 3 | 2 | 1.7 | 22 | 21 | 23 | St | ISO 1234 | 1997
ISO 1234 SPLIT PIN 1.2x25 STEEL FOR BOLTS AND SCREWS | ISO_1234_1.2x25_STEEL_FOR_BOLTS_AND_SCREWS_SPLIT_PIN | 1.2 | 1 | 0.9 | 2.5 | 1.25 | 3 | 2 | 1.7 | 25 | 24 | 26 | St | ISO 1234 | 1997
ISO 1234 SPLIT PIN 1.6x8 STEEL FOR BOLTS AND SCREWS | ISO_1234_1.6x8_STEEL_FOR_BOLTS_AND_SCREWS_SPLIT_PIN | 1.6 | 1.4 | 1.3 | 2.5 | 1.25 | 3.2 | 2.8 | 2.4 | 8 | 7.5 | 8.5 | St | ISO 1234 | 1997
ISO 1234 SPLIT PIN 1.6x10 STEEL FOR BOLTS AND SCREWS | ISO_1234_1.6x10_STEEL_FOR_BOLTS_AND_SCREWS_SPLIT_PIN | 1.6 | 1.4 | 1.3 | 2.5 | 1.25 | 3.2 | 2.8 | 2.4 | 10 | 9.5 | 10.5 | St | ISO 1234 | 1997
ISO 1234 SPLIT PIN 1.6x12 STEEL FOR BOLTS AND SCREWS | ISO_1234_1.6x12_STEEL_FOR_BOLTS_AND_SCREWS_SPLIT_PIN | 1.6 | 1.4 | 1.3 | 2.5 | 1.25 | 3.2 | 2.8 | 2.4 | 12 | 11 | 13 | St | ISO 1234 | 1997
ISO 1234 SPLIT PIN 1.6x14 STEEL FOR BOLTS AND SCREWS | ISO_1234_1.6x14_STEEL_FOR_BOLTS_AND_SCREWS_SPLIT_PIN | 1.6 | 1.4 | 1.3 | 2.5 | 1.25 | 3.2 | 2.8 | 2.4 | 14 | 13 | 15 | St | ISO 1234 | 1997
ISO 1234 SPLIT PIN 1.6x16 STEEL FOR BOLTS AND SCREWS | ISO_1234_1.6x16_STEEL_FOR_BOLTS_AND_SCREWS_SPLIT_PIN | 1.6 | 1.4 | 1.3 | 2.5 | 1.25 | 3.2 | 2.8 | 2.4 | 16 | 15 | 17 | St | ISO 1234 | 1997
ISO 1234 SPLIT PIN 1.6x18 STEEL FOR BOLTS AND SCREWS | ISO_1234_1.6x18_STEEL_FOR_BOLTS_AND_SCREWS_SPLIT_PIN | 1.6 | 1.4 | 1.3 | 2.5 | 1.25 | 3.2 | 2.8 | 2.4 | 18 | 17 | 19 | St | ISO 1234 | 1997
ISO 1234 SPLIT PIN 1.6x20 STEEL FOR BOLTS AND SCREWS | ISO_1234_1.6x20_STEEL_FOR_BOLTS_AND_SCREWS_SPLIT_PIN | 1.6 | 1.4 | 1.3 | 2.5 | 1.25 | 3.2 | 2.8 | 2.4 | 20 | 19 | 21 | St | ISO 1234 | 1997
ISO 1234 SPLIT PIN 1.6x22 STEEL FOR BOLTS AND SCREWS | ISO_1234_1.6x22_STEEL_FOR_BOLTS_AND_SCREWS_SPLIT_PIN | 1.6 | 1.4 | 1.3 | 2.5 | 1.25 | 3.2 | 2.8 | 2.4 | 22 | 21 | 23 | St | ISO 1234 | 1997
ISO 1234 SPLIT PIN 1.6x25 STEEL FOR BOLTS AND SCREWS | ISO_1234_1.6x25_STEEL_FOR_BOLTS_AND_SCREWS_SPLIT_PIN | 1.6 | 1.4 | 1.3 | 2.5 | 1.25 | 3.2 | 2.8 | 2.4 | 25 | 24 | 26 | St | ISO 1234 | 1997
ISO 1234 SPLIT PIN 1.6x28 STEEL FOR BOLTS AND SCREWS | ISO_1234_1.6x28_STEEL_FOR_BOLTS_AND_SCREWS_SPLIT_PIN | 1.6 | 1.4 | 1.3 | 2.5 | 1.25 | 3.2 | 2.8 | 2.4 | 28 | 27 | 29 | St | ISO 1234 | 1997
ISO 1234 SPLIT PIN 1.6x32 STEEL FOR BOLTS AND SCREWS | ISO_1234_1.6x32_STEEL_FOR_BOLTS_AND_SCREWS_SPLIT_PIN | 1.6 | 1.4 | 1.3 | 2.5 | 1.25 | 3.2 | 2.8 | 2.4 | 32 | 30.5 | 33.5 | St | ISO 1234 | 1997
ISO 1234 SPLIT PIN 2x10 STEEL FOR BOLTS AND SCREWS | ISO_1234_2x10_STEEL_FOR_BOLTS_AND_SCREWS_SPLIT_PIN | 2 | 1.8 | 1.7 | 2.5 | 1.25 | 4 | 3.6 | 3.2 | 10 | 9.5 | 10.5 | St | ISO 1234 | 1997
ISO 1234 SPLIT PIN 2x12 STEEL FOR BOLTS AND SCREWS | ISO_1234_2x12_STEEL_FOR_BOLTS_AND_SCREWS_SPLIT_PIN | 2 | 1.8 | 1.7 | 2.5 | 1.25 | 4 | 3.6 | 3.2 | 12 | 11 | 13 | St | ISO 1234 | 1997
ISO 1234 SPLIT PIN 2x14 STEEL FOR BOLTS AND SCREWS | ISO_1234_2x14_STEEL_FOR_BOLTS_AND_SCREWS_SPLIT_PIN | 2 | 1.8 | 1.7 | 2.5 | 1.25 | 4 | 3.6 | 3.2 | 14 | 13 | 15 | St | ISO 1234 | 1997
ISO 1234 SPLIT PIN 2x16 STEEL FOR BOLTS AND SCREWS | ISO_1234_2x16_STEEL_FOR_BOLTS_AND_SCREWS_SPLIT_PIN | 2 | 1.8 | 1.7 | 2.5 | 1.25 | 4 | 3.6 | 3.2 | 16 | 15 | 17 | St | ISO 1234 | 1997
ISO 1234 SPLIT PIN 2x18 STEEL FOR BOLTS AND SCREWS | ISO_1234_2x18_STEEL_FOR_BOLTS_AND_SCREWS_SPLIT_PIN | 2 | 1.8 | 1.7 | 2.5 | 1.25 | 4 | 3.6 | 3.2 | 18 | 17 | 19 | St | ISO 1234 | 1997
ISO 1234 SPLIT PIN 2x20 STEEL FOR BOLTS AND SCREWS | ISO_1234_2x20_STEEL_FOR_BOLTS_AND_SCREWS_SPLIT_PIN | 2 | 1.8 | 1.7 | 2.5 | 1.25 | 4 | 3.6 | 3.2 | 20 | 19 | 21 | St | ISO 1234 | 1997
ISO 1234 SPLIT PIN 2x22 STEEL FOR BOLTS AND SCREWS | ISO_1234_2x22_STEEL_FOR_BOLTS_AND_SCREWS_SPLIT_PIN | 2 | 1.8 | 1.7 | 2.5 | 1.25 | 4 | 3.6 | 3.2 | 22 | 21 | 23 | St | ISO 1234 | 1997
ISO 1234 SPLIT PIN 2x25 STEEL FOR BOLTS AND SCREWS | ISO_1234_2x25_STEEL_FOR_BOLTS_AND_SCREWS_SPLIT_PIN | 2 | 1.8 | 1.7 | 2.5 | 1.25 | 4 | 3.6 | 3.2 | 25 | 24 | 26 | St | ISO 1234 | 1997
ISO 1234 SPLIT PIN 2x28 STEEL FOR BOLTS AND SCREWS | ISO_1234_2x28_STEEL_FOR_BOLTS_AND_SCREWS_SPLIT_PIN | 2 | 1.8 | 1.7 | 2.5 | 1.25 | 4 | 3.6 | 3.2 | 28 | 27 | 29 | St | ISO 1234 | 1997
ISO 1234 SPLIT PIN 2x32 STEEL FOR BOLTS AND SCREWS | ISO_1234_2x32_STEEL_FOR_BOLTS_AND_SCREWS_SPLIT_PIN | 2 | 1.8 | 1.7 | 2.5 | 1.25 | 4 | 3.6 | 3.2 | 32 | 30.5 | 33.5 | St | ISO 1234 | 1997
ISO 1234 SPLIT PIN 2x36 STEEL FOR BOLTS AND SCREWS | ISO_1234_2x36_STEEL_FOR_BOLTS_AND_SCREWS_SPLIT_PIN | 2 | 1.8 | 1.7 | 2.5 | 1.25 | 4 | 3.6 | 3.2 | 36 | 34.5 | 37.5 | St | ISO 1234 | 1997
ISO 1234 SPLIT PIN 2x40 STEEL FOR BOLTS AND SCREWS | ISO_1234_2x40_STEEL_FOR_BOLTS_AND_SCREWS_SPLIT_PIN | 2 | 1.8 | 1.7 | 2.5 | 1.25 | 4 | 3.6 | 3.2 | 40 | 38.5 | 41.5 | St | ISO 1234 | 1997
ISO 1234 SPLIT PIN 2.5x12 STEEL FOR BOLTS AND SCREWS | ISO_1234_2.5x12_STEEL_FOR_BOLTS_AND_SCREWS_SPLIT_PIN | 2.5 | 2.3 | 2.1 | 2.5 | 1.25 | 5 | 4.6 | 4 | 12 | 11 | 13 | St | ISO 1234 | 1997
ISO 1234 SPLIT PIN 2.5x14 STEEL FOR BOLTS AND SCREWS | ISO_1234_2.5x14_STEEL_FOR_BOLTS_AND_SCREWS_SPLIT_PIN | 2.5 | 2.3 | 2.1 | 2.5 | 1.25 | 5 | 4.6 | 4 | 14 | 13 | 15 | St | ISO 1234 | 1997
ISO 1234 SPLIT PIN 2.5x16 STEEL FOR BOLTS AND SCREWS | ISO_1234_2.5x16_STEEL_FOR_BOLTS_AND_SCREWS_SPLIT_PIN | 2.5 | 2.3 | 2.1 | 2.5 | 1.25 | 5 | 4.6 | 4 | 16 | 15 | 17 | St | ISO 1234 | 1997
ISO 1234 SPLIT PIN 2.5x18 STEEL FOR BOLTS AND SCREWS | ISO_1234_2.5x18_STEEL_FOR_BOLTS_AND_SCREWS_SPLIT_PIN | 2.5 | 2.3 | 2.1 | 2.5 | 1.25 | 5 | 4.6 | 4 | 18 | 17 | 19 | St | ISO 1234 | 1997
ISO 1234 SPLIT PIN 2.5x20 STEEL FOR BOLTS AND SCREWS | ISO_1234_2.5x20_STEEL_FOR_BOLTS_AND_SCREWS_SPLIT_PIN | 2.5 | 2.3 | 2.1 | 2.5 | 1.25 | 5 | 4.6 | 4 | 20 | 19 | 21 | St | ISO 1234 | 1997
ISO 1234 SPLIT PIN 2.5x22 STEEL FOR BOLTS AND SCREWS | ISO_1234_2.5x22_STEEL_FOR_BOLTS_AND_SCREWS_SPLIT_PIN | 2.5 | 2.3 | 2.1 | 2.5 | 1.25 | 5 | 4.6 | 4 | 22 | 21 | 23 | St | ISO 1234 | 1997
ISO 1234 SPLIT PIN 2.5x25 STEEL FOR BOLTS AND SCREWS | ISO_1234_2.5x25_STEEL_FOR_BOLTS_AND_SCREWS_SPLIT_PIN | 2.5 | 2.3 | 2.1 | 2.5 | 1.25 | 5 | 4.6 | 4 | 25 | 24 | 26 | St | ISO 1234 | 1997
ISO 1234 SPLIT PIN 2.5x28 STEEL FOR BOLTS AND SCREWS | ISO_1234_2.5x28_STEEL_FOR_BOLTS_AND_SCREWS_SPLIT_PIN | 2.5 | 2.3 | 2.1 | 2.5 | 1.25 | 5 | 4.6 | 4 | 28 | 27 | 29 | St | ISO 1234 | 1997
ISO 1234 SPLIT PIN 2.5x32 STEEL FOR BOLTS AND SCREWS | ISO_1234_2.5x32_STEEL_FOR_BOLTS_AND_SCREWS_SPLIT_PIN | 2.5 | 2.3 | 2.1 | 2.5 | 1.25 | 5 | 4.6 | 4 | 32 | 30.5 | 33.5 | St | ISO 1234 | 1997
ISO 1234 SPLIT PIN 2.5x36 STEEL FOR BOLTS AND SCREWS | ISO_1234_2.5x36_STEEL_FOR_BOLTS_AND_SCREWS_SPLIT_PIN | 2.5 | 2.3 | 2.1 | 2.5 | 1.25 | 5 | 4.6 | 4 | 36 | 34.5 | 37.5 | St | ISO 1234 | 1997
ISO 1234 SPLIT PIN 2.5x40 STEEL FOR BOLTS AND SCREWS | ISO_1234_2.5x40_STEEL_FOR_BOLTS_AND_SCREWS_SPLIT_PIN | 2.5 | 2.3 | 2.1 | 2.5 | 1.25 | 5 | 4.6 | 4 | 40 | 38.5 | 41.5 | St | ISO 1234 | 1997
ISO 1234 SPLIT PIN 2.5x45 STEEL FOR BOLTS AND SCREWS | ISO_1234_2.5x45_STEEL_FOR_BOLTS_AND_SCREWS_SPLIT_PIN | 2.5 | 2.3 | 2.1 | 2.5 | 1.25 | 5 | 4.6 | 4 | 45 | 43.5 | 46.6 | St | ISO 1234 | 1997
ISO 1234 SPLIT PIN 2.5x50 STEEL FOR BOLTS AND SCREWS | ISO_1234_2.5x50_STEEL_FOR_BOLTS_AND_SCREWS_SPLIT_PIN | 2.5 | 2.3 | 2.1 | 2.5 | 1.25 | 5 | 4.6 | 4 | 50 | 48.5 | 51.5 | St | ISO 1234 | 1997
ISO 1234 SPLIT PIN 3.2x14 STEEL FOR BOLTS AND SCREWS | ISO_1234_3.2x14_STEEL_FOR_BOLTS_AND_SCREWS_SPLIT_PIN | 3.2 | 2.9 | 2.7 | 3.2 | 1.6 | 6.4 | 5.8 | 5.1 | 14 | 13 | 15 | St | ISO 1234 | 1997
ISO 1234 SPLIT PIN 3.2x16 STEEL FOR BOLTS AND SCREWS | ISO_1234_3.2x16_STEEL_FOR_BOLTS_AND_SCREWS_SPLIT_PIN | 3.2 | 2.9 | 2.7 | 3.2 | 1.6 | 6.4 | 5.8 | 5.1 | 16 | 15 | 17 | St | ISO 1234 | 1997
ISO 1234 SPLIT PIN 3.2x18 STEEL FOR BOLTS AND SCREWS | ISO_1234_3.2x18_STEEL_FOR_BOLTS_AND_SCREWS_SPLIT_PIN | 3.2 | 2.9 | 2.7 | 3.2 | 1.6 | 6.4 | 5.8 | 5.1 | 18 | 17 | 19 | St | ISO 1234 | 1997
ISO 1234 SPLIT PIN 3.2x20 STEEL FOR BOLTS AND SCREWS | ISO_1234_3.2x20_STEEL_FOR_BOLTS_AND_SCREWS_SPLIT_PIN | 3.2 | 2.9 | 2.7 | 3.2 | 1.6 | 6.4 | 5.8 | 5.1 | 20 | 19 | 21 | St | ISO 1234 | 1997
ISO 1234 SPLIT PIN 3.2x22 STEEL FOR BOLTS AND SCREWS | ISO_1234_3.2x22_STEEL_FOR_BOLTS_AND_SCREWS_SPLIT_PIN | 3.2 | 2.9 | 2.7 | 3.2 | 1.6 | 6.4 | 5.8 | 5.1 | 22 | 21 | 23 | St | ISO 1234 | 1997
ISO 1234 SPLIT PIN 3.2x25 STEEL FOR BOLTS AND SCREWS | ISO_1234_3.2x25_STEEL_FOR_BOLTS_AND_SCREWS_SPLIT_PIN | 3.2 | 2.9 | 2.7 | 3.2 | 1.6 | 6.4 | 5.8 | 5.1 | 25 | 24 | 26 | St | ISO 1234 | 1997
ISO 1234 SPLIT PIN 3.2x28 STEEL FOR BOLTS AND SCREWS | ISO_1234_3.2x28_STEEL_FOR_BOLTS_AND_SCREWS_SPLIT_PIN | 3.2 | 2.9 | 2.7 | 3.2 | 1.6 | 6.4 | 5.8 | 5.1 | 28 | 27 | 29 | St | ISO 1234 | 1997
ISO 1234 SPLIT PIN 3.2x32 STEEL FOR BOLTS AND SCREWS | ISO_1234_3.2x32_STEEL_FOR_BOLTS_AND_SCREWS_SPLIT_PIN | 3.2 | 2.9 | 2.7 | 3.2 | 1.6 | 6.4 | 5.8 | 5.1 | 32 | 30.5 | 33.5 | St | ISO 1234 | 1997
ISO 1234 SPLIT PIN 3.2x36 STEEL FOR BOLTS AND SCREWS | ISO_1234_3.2x36_STEEL_FOR_BOLTS_AND_SCREWS_SPLIT_PIN | 3.2 | 2.9 | 2.7 | 3.2 | 1.6 | 6.4 | 5.8 | 5.1 | 36 | 34.5 | 37.5 | St | ISO 1234 | 1997
ISO 1234 SPLIT PIN 3.2x40 STEEL FOR BOLTS AND SCREWS | ISO_1234_3.2x40_STEEL_FOR_BOLTS_AND_SCREWS_SPLIT_PIN | 3.2 | 2.9 | 2.7 | 3.2 | 1.6 | 6.4 | 5.8 | 5.1 | 40 | 38.5 | 41.5 | St | ISO 1234 | 1997
ISO 1234 SPLIT PIN 3.2x45 STEEL FOR BOLTS AND SCREWS | ISO_1234_3.2x45_STEEL_FOR_BOLTS_AND_SCREWS_SPLIT_PIN | 3.2 | 2.9 | 2.7 | 3.2 | 1.6 | 6.4 | 5.8 | 5.1 | 45 | 43.5 | 46.6 | St | ISO 1234 | 1997
ISO 1234 SPLIT PIN 3.2x50 STEEL FOR BOLTS AND SCREWS | ISO_1234_3.2x50_STEEL_FOR_BOLTS_AND_SCREWS_SPLIT_PIN | 3.2 | 2.9 | 2.7 | 3.2 | 1.6 | 6.4 | 5.8 | 5.1 | 50 | 48.5 | 51.5 | St | ISO 1234 | 1997
ISO 1234 SPLIT PIN 3.2x56 STEEL FOR BOLTS AND SCREWS | ISO_1234_3.2x56_STEEL_FOR_BOLTS_AND_SCREWS_SPLIT_PIN | 3.2 | 2.9 | 2.7 | 3.2 | 1.6 | 6.4 | 5.8 | 5.1 | 56 | 54.5 | 57.5 | St | ISO 1234 | 1997
ISO 1234 SPLIT PIN 3.2x63 STEEL FOR BOLTS AND SCREWS | ISO_1234_3.2x63_STEEL_FOR_BOLTS_AND_SCREWS_SPLIT_PIN | 3.2 | 2.9 | 2.7 | 3.2 | 1.6 | 6.4 | 5.8 | 5.1 | 63 | 61.5 | 64.5 | St | ISO 1234 | 1997
ISO 1234 SPLIT PIN 4x18 STEEL FOR BOLTS AND SCREWS | ISO_1234_4x18_STEEL_FOR_BOLTS_AND_SCREWS_SPLIT_PIN | 4 | 3.7 | 3.5 | 4 | 2 | 8 | 7.4 | 6.5 | 18 | 17 | 19 | St | ISO 1234 | 1997
ISO 1234 SPLIT PIN 4x20 STEEL FOR BOLTS AND SCREWS | ISO_1234_4x20_STEEL_FOR_BOLTS_AND_SCREWS_SPLIT_PIN | 4 | 3.7 | 3.5 | 4 | 2 | 8 | 7.4 | 6.5 | 20 | 19 | 21 | St | ISO 1234 | 1997
ISO 1234 SPLIT PIN 4x22 STEEL FOR BOLTS AND SCREWS | ISO_1234_4x22_STEEL_FOR_BOLTS_AND_SCREWS_SPLIT_PIN | 4 | 3.7 | 3.5 | 4 | 2 | 8 | 7.4 | 6.5 | 22 | 21 | 23 | St | ISO 1234 | 1997
ISO 1234 SPLIT PIN 4x25 STEEL FOR BOLTS AND SCREWS | ISO_1234_4x25_STEEL_FOR_BOLTS_AND_SCREWS_SPLIT_PIN | 4 | 3.7 | 3.5 | 4 | 2 | 8 | 7.4 | 6.5 | 25 | 24 | 26 | St | ISO 1234 | 1997
ISO 1234 SPLIT PIN 4x28 STEEL FOR BOLTS AND SCREWS | ISO_1234_4x28_STEEL_FOR_BOLTS_AND_SCREWS_SPLIT_PIN | 4 | 3.7 | 3.5 | 4 | 2 | 8 | 7.4 | 6.5 | 28 | 27 | 29 | St | ISO 1234 | 1997
ISO 1234 SPLIT PIN 4x32 STEEL FOR BOLTS AND SCREWS | ISO_1234_4x32_STEEL_FOR_BOLTS_AND_SCREWS_SPLIT_PIN | 4 | 3.7 | 3.5 | 4 | 2 | 8 | 7.4 | 6.5 | 32 | 30.5 | 33.5 | St | ISO 1234 | 1997
ISO 1234 SPLIT PIN 4x36 STEEL FOR BOLTS AND SCREWS | ISO_1234_4x36_STEEL_FOR_BOLTS_AND_SCREWS_SPLIT_PIN | 4 | 3.7 | 3.5 | 4 | 2 | 8 | 7.4 | 6.5 | 36 | 34.5 | 37.5 | St | ISO 1234 | 1997
ISO 1234 SPLIT PIN 4x40 STEEL FOR BOLTS AND SCREWS | ISO_1234_4x40_STEEL_FOR_BOLTS_AND_SCREWS_SPLIT_PIN | 4 | 3.7 | 3.5 | 4 | 2 | 8 | 7.4 | 6.5 | 40 | 38.5 | 41.5 | St | ISO 1234 | 1997
ISO 1234 SPLIT PIN 4x45 STEEL FOR BOLTS AND SCREWS | ISO_1234_4x45_STEEL_FOR_BOLTS_AND_SCREWS_SPLIT_PIN | 4 | 3.7 | 3.5 | 4 | 2 | 8 | 7.4 | 6.5 | 45 | 43.5 | 46.6 | St | ISO 1234 | 1997
ISO 1234 SPLIT PIN 4x50 STEEL FOR BOLTS AND SCREWS | ISO_1234_4x50_STEEL_FOR_BOLTS_AND_SCREWS_SPLIT_PIN | 4 | 3.7 | 3.5 | 4 | 2 | 8 | 7.4 | 6.5 | 50 | 48.5 | 51.5 | St | ISO 1234 | 1997
ISO 1234 SPLIT PIN 4x56 STEEL FOR BOLTS AND SCREWS | ISO_1234_4x56_STEEL_FOR_BOLTS_AND_SCREWS_SPLIT_PIN | 4 | 3.7 | 3.5 | 4 | 2 | 8 | 7.4 | 6.5 | 56 | 54.5 | 57.5 | St | ISO 1234 | 1997
ISO 1234 SPLIT PIN 4x63 STEEL FOR BOLTS AND SCREWS | ISO_1234_4x63_STEEL_FOR_BOLTS_AND_SCREWS_SPLIT_PIN | 4 | 3.7 | 3.5 | 4 | 2 | 8 | 7.4 | 6.5 | 63 | 61.5 | 64.5 | St | ISO 1234 | 1997
ISO 1234 SPLIT PIN 4x71 STEEL FOR BOLTS AND SCREWS | ISO_1234_4x71_STEEL_FOR_BOLTS_AND_SCREWS_SPLIT_PIN | 4 | 3.7 | 3.5 | 4 | 2 | 8 | 7.4 | 6.5 | 71 | 69.5 | 72.5 | St | ISO 1234 | 1997
ISO 1234 SPLIT PIN 4x80 STEEL FOR BOLTS AND SCREWS | ISO_1234_4x80_STEEL_FOR_BOLTS_AND_SCREWS_SPLIT_PIN | 4 | 3.7 | 3.5 | 4 | 2 | 8 | 7.4 | 6.5 | 80 | 78.5 | 81.5 | St | ISO 1234 | 1997
ISO 1234 SPLIT PIN 5x22 STEEL FOR BOLTS AND SCREWS | ISO_1234_5x22_STEEL_FOR_BOLTS_AND_SCREWS_SPLIT_PIN | 5 | 4.6 | 4.4 | 4 | 2 | 10 | 9.2 | 8 | 22 | 21 | 23 | St | ISO 1234 | 1997
ISO 1234 SPLIT PIN 5x25 STEEL FOR BOLTS AND SCREWS | ISO_1234_5x25_STEEL_FOR_BOLTS_AND_SCREWS_SPLIT_PIN | 5 | 4.6 | 4.4 | 4 | 2 | 10 | 9.2 | 8 | 25 | 24 | 26 | St | ISO 1234 | 1997
ISO 1234 SPLIT PIN 5x28 STEEL FOR BOLTS AND SCREWS | ISO_1234_5x28_STEEL_FOR_BOLTS_AND_SCREWS_SPLIT_PIN | 5 | 4.6 | 4.4 | 4 | 2 | 10 | 9.2 | 8 | 28 | 27 | 29 | St | ISO 1234 | 1997
ISO 1234 SPLIT PIN 5x32 STEEL FOR BOLTS AND SCREWS | ISO_1234_5x32_STEEL_FOR_BOLTS_AND_SCREWS_SPLIT_PIN | 5 | 4.6 | 4.4 | 4 | 2 | 10 | 9.2 | 8 | 32 | 30.5 | 33.5 | St | ISO 1234 | 1997
ISO 1234 SPLIT PIN 5x36 STEEL FOR BOLTS AND SCREWS | ISO_1234_5x36_STEEL_FOR_BOLTS_AND_SCREWS_SPLIT_PIN | 5 | 4.6 | 4.4 | 4 | 2 | 10 | 9.2 | 8 | 36 | 34.5 | 37.5 | St | ISO 1234 | 1997
ISO 1234 SPLIT PIN 5x40 STEEL FOR BOLTS AND SCREWS | ISO_1234_5x40_STEEL_FOR_BOLTS_AND_SCREWS_SPLIT_PIN | 5 | 4.6 | 4.4 | 4 | 2 | 10 | 9.2 | 8 | 40 | 38.5 | 41.5 | St | ISO 1234 | 1997
ISO 1234 SPLIT PIN 5x45 STEEL FOR BOLTS AND SCREWS | ISO_1234_5x45_STEEL_FOR_BOLTS_AND_SCREWS_SPLIT_PIN | 5 | 4.6 | 4.4 | 4 | 2 | 10 | 9.2 | 8 | 45 | 43.5 | 46.6 | St | ISO 1234 | 1997
ISO 1234 SPLIT PIN 5x50 STEEL FOR BOLTS AND SCREWS | ISO_1234_5x50_STEEL_FOR_BOLTS_AND_SCREWS_SPLIT_PIN | 5 | 4.6 | 4.4 | 4 | 2 | 10 | 9.2 | 8 | 50 | 48.5 | 51.5 | St | ISO 1234 | 1997
ISO 1234 SPLIT PIN 5x56 STEEL FOR BOLTS AND SCREWS | ISO_1234_5x56_STEEL_FOR_BOLTS_AND_SCREWS_SPLIT_PIN | 5 | 4.6 | 4.4 | 4 | 2 | 10 | 9.2 | 8 | 56 | 54.5 | 57.5 | St | ISO 1234 | 1997
ISO 1234 SPLIT PIN 5x63 STEEL FOR BOLTS AND SCREWS | ISO_1234_5x63_STEEL_FOR_BOLTS_AND_SCREWS_SPLIT_PIN | 5 | 4.6 | 4.4 | 4 | 2 | 10 | 9.2 | 8 | 63 | 61.5 | 64.5 | St | ISO 1234 | 1997
ISO 1234 SPLIT PIN 5x71 STEEL FOR BOLTS AND SCREWS | ISO_1234_5x71_STEEL_FOR_BOLTS_AND_SCREWS_SPLIT_PIN | 5 | 4.6 | 4.4 | 4 | 2 | 10 | 9.2 | 8 | 71 | 69.5 | 72.5 | St | ISO 1234 | 1997
ISO 1234 SPLIT PIN 5x80 STEEL FOR BOLTS AND SCREWS | ISO_1234_5x80_STEEL_FOR_BOLTS_AND_SCREWS_SPLIT_PIN | 5 | 4.6 | 4.4 | 4 | 2 | 10 | 9.2 | 8 | 80 | 78.5 | 81.5 | St | ISO 1234 | 1997
ISO 1234 SPLIT PIN 5x90 STEEL FOR BOLTS AND SCREWS | ISO_1234_5x90_STEEL_FOR_BOLTS_AND_SCREWS_SPLIT_PIN | 5 | 4.6 | 4.4 | 4 | 2 | 10 | 9.2 | 8 | 90 | 88 | 92 | St | ISO 1234 | 1997
ISO 1234 SPLIT PIN 5x100 STEEL FOR BOLTS AND SCREWS | ISO_1234_5x100_STEEL_FOR_BOLTS_AND_SCREWS_SPLIT_PIN | 5 | 4.6 | 4.4 | 4 | 2 | 10 | 9.2 | 8 | 100 | 98 | 102 | St | ISO 1234 | 1997
ISO 1234 SPLIT PIN 6.3x32 STEEL FOR BOLTS AND SCREWS | ISO_1234_6.3x32_STEEL_FOR_BOLTS_AND_SCREWS_SPLIT_PIN | 6.3 | 5.9 | 5.7 | 4 | 2 | 12.6 | 11.8 | 10.3 | 32 | 30.5 | 33.5 | St | ISO 1234 | 1997
ISO 1234 SPLIT PIN 6.3x36 STEEL FOR BOLTS AND SCREWS | ISO_1234_6.3x36_STEEL_FOR_BOLTS_AND_SCREWS_SPLIT_PIN | 6.3 | 5.9 | 5.7 | 4 | 2 | 12.6 | 11.8 | 10.3 | 36 | 34.5 | 37.5 | St | ISO 1234 | 1997
ISO 1234 SPLIT PIN 6.3x40 STEEL FOR BOLTS AND SCREWS | ISO_1234_6.3x40_STEEL_FOR_BOLTS_AND_SCREWS_SPLIT_PIN | 6.3 | 5.9 | 5.7 | 4 | 2 | 12.6 | 11.8 | 10.3 | 40 | 38.5 | 41.5 | St | ISO 1234 | 1997
ISO 1234 SPLIT PIN 6.3x45 STEEL FOR BOLTS AND SCREWS | ISO_1234_6.3x45_STEEL_FOR_BOLTS_AND_SCREWS_SPLIT_PIN | 6.3 | 5.9 | 5.7 | 4 | 2 | 12.6 | 11.8 | 10.3 | 45 | 43.5 | 46.6 | St | ISO 1234 | 1997
ISO 1234 SPLIT PIN 6.3x50 STEEL FOR BOLTS AND SCREWS | ISO_1234_6.3x50_STEEL_FOR_BOLTS_AND_SCREWS_SPLIT_PIN | 6.3 | 5.9 | 5.7 | 4 | 2 | 12.6 | 11.8 | 10.3 | 50 | 48.5 | 51.5 | St | ISO 1234 | 1997
ISO 1234 SPLIT PIN 6.3x56 STEEL FOR BOLTS AND SCREWS | ISO_1234_6.3x56_STEEL_FOR_BOLTS_AND_SCREWS_SPLIT_PIN | 6.3 | 5.9 | 5.7 | 4 | 2 | 12.6 | 11.8 | 10.3 | 56 | 54.5 | 57.5 | St | ISO 1234 | 1997
ISO 1234 SPLIT PIN 6.3x63 STEEL FOR BOLTS AND SCREWS | ISO_1234_6.3x63_STEEL_FOR_BOLTS_AND_SCREWS_SPLIT_PIN | 6.3 | 5.9 | 5.7 | 4 | 2 | 12.6 | 11.8 | 10.3 | 63 | 61.5 | 64.5 | St | ISO 1234 | 1997
ISO 1234 SPLIT PIN 6.3x71 STEEL FOR BOLTS AND SCREWS | ISO_1234_6.3x71_STEEL_FOR_BOLTS_AND_SCREWS_SPLIT_PIN | 6.3 | 5.9 | 5.7 | 4 | 2 | 12.6 | 11.8 | 10.3 | 71 | 69.5 | 72.5 | St | ISO 1234 | 1997
ISO 1234 SPLIT PIN 6.3x80 STEEL FOR BOLTS AND SCREWS | ISO_1234_6.3x80_STEEL_FOR_BOLTS_AND_SCREWS_SPLIT_PIN | 6.3 | 5.9 | 5.7 | 4 | 2 | 12.6 | 11.8 | 10.3 | 80 | 78.5 | 81.5 | St | ISO 1234 | 1997
ISO 1234 SPLIT PIN 6.3x90 STEEL FOR BOLTS AND SCREWS | ISO_1234_6.3x90_STEEL_FOR_BOLTS_AND_SCREWS_SPLIT_PIN | 6.3 | 5.9 | 5.7 | 4 | 2 | 12.6 | 11.8 | 10.3 | 90 | 88 | 92 | St | ISO 1234 | 1997
ISO 1234 SPLIT PIN 6.3x100 STEEL FOR BOLTS AND SCREWS | ISO_1234_6.3x100_STEEL_FOR_BOLTS_AND_SCREWS_SPLIT_PIN | 6.3 | 5.9 | 5.7 | 4 | 2 | 12.6 | 11.8 | 10.3 | 100 | 98 | 102 | St | ISO 1234 | 1997
ISO 1234 SPLIT PIN 6.3x112 STEEL FOR BOLTS AND SCREWS | ISO_1234_6.3x112_STEEL_FOR_BOLTS_AND_SCREWS_SPLIT_PIN | 6.3 | 5.9 | 5.7 | 4 | 2 | 12.6 | 11.8 | 10.3 | 112 | 110 | 114 | St | ISO 1234 | 1997
ISO 1234 SPLIT PIN 6.3x125 STEEL FOR BOLTS AND SCREWS | ISO_1234_6.3x125_STEEL_FOR_BOLTS_AND_SCREWS_SPLIT_PIN | 6.3 | 5.9 | 5.7 | 4 | 2 | 12.6 | 11.8 | 10.3 | 125 | 123 | 127 | St | ISO 1234 | 1997
ISO 1234 SPLIT PIN 8x40 STEEL FOR BOLTS AND SCREWS | ISO_1234_8x40_STEEL_FOR_BOLTS_AND_SCREWS_SPLIT_PIN | 8 | 7.5 | 7.3 | 4 | 2 | 16 | 15 | 13.1 | 40 | 38.5 | 41.5 | St | ISO 1234 | 1997
ISO 1234 SPLIT PIN 8x45 STEEL FOR BOLTS AND SCREWS | ISO_1234_8x45_STEEL_FOR_BOLTS_AND_SCREWS_SPLIT_PIN | 8 | 7.5 | 7.3 | 4 | 2 | 16 | 15 | 13.1 | 45 | 43.5 | 46.6 | St | ISO 1234 | 1997
ISO 1234 SPLIT PIN 8x50 STEEL FOR BOLTS AND SCREWS | ISO_1234_8x50_STEEL_FOR_BOLTS_AND_SCREWS_SPLIT_PIN | 8 | 7.5 | 7.3 | 4 | 2 | 16 | 15 | 13.1 | 50 | 48.5 | 51.5 | St | ISO 1234 | 1997
ISO 1234 SPLIT PIN 8x56 STEEL FOR BOLTS AND SCREWS | ISO_1234_8x56_STEEL_FOR_BOLTS_AND_SCREWS_SPLIT_PIN | 8 | 7.5 | 7.3 | 4 | 2 | 16 | 15 | 13.1 | 56 | 54.5 | 57.5 | St | ISO 1234 | 1997
ISO 1234 SPLIT PIN 8x63 STEEL FOR BOLTS AND SCREWS | ISO_1234_8x63_STEEL_FOR_BOLTS_AND_SCREWS_SPLIT_PIN | 8 | 7.5 | 7.3 | 4 | 2 | 16 | 15 | 13.1 | 63 | 61.5 | 64.5 | St | ISO 1234 | 1997
ISO 1234 SPLIT PIN 8x71 STEEL FOR BOLTS AND SCREWS | ISO_1234_8x71_STEEL_FOR_BOLTS_AND_SCREWS_SPLIT_PIN | 8 | 7.5 | 7.3 | 4 | 2 | 16 | 15 | 13.1 | 71 | 69.5 | 72.5 | St | ISO 1234 | 1997
ISO 1234 SPLIT PIN 8x80 STEEL FOR BOLTS AND SCREWS | ISO_1234_8x80_STEEL_FOR_BOLTS_AND_SCREWS_SPLIT_PIN | 8 | 7.5 | 7.3 | 4 | 2 | 16 | 15 | 13.1 | 80 | 78.5 | 81.5 | St | ISO 1234 | 1997
ISO 1234 SPLIT PIN 8x90 STEEL FOR BOLTS AND SCREWS | ISO_1234_8x90_STEEL_FOR_BOLTS_AND_SCREWS_SPLIT_PIN | 8 | 7.5 | 7.3 | 4 | 2 | 16 | 15 | 13.1 | 90 | 88 | 92 | St | ISO 1234 | 1997
ISO 1234 SPLIT PIN 8x100 STEEL FOR BOLTS AND SCREWS | ISO_1234_8x100_STEEL_FOR_BOLTS_AND_SCREWS_SPLIT_PIN | 8 | 7.5 | 7.3 | 4 | 2 | 16 | 15 | 13.1 | 100 | 98 | 102 | St | ISO 1234 | 1997
ISO 1234 SPLIT PIN 8x112 STEEL FOR BOLTS AND SCREWS | ISO_1234_8x112_STEEL_FOR_BOLTS_AND_SCREWS_SPLIT_PIN | 8 | 7.5 | 7.3 | 4 | 2 | 16 | 15 | 13.1 | 112 | 110 | 114 | St | ISO 1234 | 1997
ISO 1234 SPLIT PIN 8x125 STEEL FOR BOLTS AND SCREWS | ISO_1234_8x125_STEEL_FOR_BOLTS_AND_SCREWS_SPLIT_PIN | 8 | 7.5 | 7.3 | 4 | 2 | 16 | 15 | 13.1 | 125 | 123 | 127 | St | ISO 1234 | 1997
ISO 1234 SPLIT PIN 8x140 STEEL FOR BOLTS AND SCREWS | ISO_1234_8x140_STEEL_FOR_BOLTS_AND_SCREWS_SPLIT_PIN | 8 | 7.5 | 7.3 | 4 | 2 | 16 | 15 | 13.1 | 140 | 138 | 142 | St | ISO 1234 | 1997
ISO 1234 SPLIT PIN 8x160 STEEL FOR BOLTS AND SCREWS | ISO_1234_8x160_STEEL_FOR_BOLTS_AND_SCREWS_SPLIT_PIN | 8 | 7.5 | 7.3 | 4 | 2 | 16 | 15 | 13.1 | 160 | 158 | 162 | St | ISO 1234 | 1997
ISO 1234 SPLIT PIN 10x45 STEEL FOR BOLTS AND SCREWS | ISO_1234_10x45_STEEL_FOR_BOLTS_AND_SCREWS_SPLIT_PIN | 10 | 9.5 | 9.3 | 5.3 | 3.15 | 20 | 19 | 16.6 | 45 | 43.5 | 46.6 | St | ISO 1234 | 1997
ISO 1234 SPLIT PIN 10x50 STEEL FOR BOLTS AND SCREWS | ISO_1234_10x50_STEEL_FOR_BOLTS_AND_SCREWS_SPLIT_PIN | 10 | 9.5 | 9.3 | 5.3 | 3.15 | 20 | 19 | 16.6 | 50 | 48.5 | 51.5 | St | ISO 1234 | 1997
ISO 1234 SPLIT PIN 10x56 STEEL FOR BOLTS AND SCREWS | ISO_1234_10x56_STEEL_FOR_BOLTS_AND_SCREWS_SPLIT_PIN | 10 | 9.5 | 9.3 | 5.3 | 3.15 | 20 | 19 | 16.6 | 56 | 54.5 | 57.5 | St | ISO 1234 | 1997
ISO 1234 SPLIT PIN 10x63 STEEL FOR BOLTS AND SCREWS | ISO_1234_10x63_STEEL_FOR_BOLTS_AND_SCREWS_SPLIT_PIN | 10 | 9.5 | 9.3 | 5.3 | 3.15 | 20 | 19 | 16.6 | 63 | 61.5 | 64.5 | St | ISO 1234 | 1997
ISO 1234 SPLIT PIN 10x71 STEEL FOR BOLTS AND SCREWS | ISO_1234_10x71_STEEL_FOR_BOLTS_AND_SCREWS_SPLIT_PIN | 10 | 9.5 | 9.3 | 5.3 | 3.15 | 20 | 19 | 16.6 | 71 | 69.5 | 72.5 | St | ISO 1234 | 1997
ISO 1234 SPLIT PIN 10x80 STEEL FOR BOLTS AND SCREWS | ISO_1234_10x80_STEEL_FOR_BOLTS_AND_SCREWS_SPLIT_PIN | 10 | 9.5 | 9.3 | 5.3 | 3.15 | 20 | 19 | 16.6 | 80 | 78.5 | 81.5 | St | ISO 1234 | 1997
ISO 1234 SPLIT PIN 10x90 STEEL FOR BOLTS AND SCREWS | ISO_1234_10x90_STEEL_FOR_BOLTS_AND_SCREWS_SPLIT_PIN | 10 | 9.5 | 9.3 | 5.3 | 3.15 | 20 | 19 | 16.6 | 90 | 88 | 92 | St | ISO 1234 | 1997
ISO 1234 SPLIT PIN 10x100 STEEL FOR BOLTS AND SCREWS | ISO_1234_10x100_STEEL_FOR_BOLTS_AND_SCREWS_SPLIT_PIN | 10 | 9.5 | 9.3 | 5.3 | 3.15 | 20 | 19 | 16.6 | 100 | 98 | 102 | St | ISO 1234 | 1997
ISO 1234 SPLIT PIN 10x112 STEEL FOR BOLTS AND SCREWS | ISO_1234_10x112_STEEL_FOR_BOLTS_AND_SCREWS_SPLIT_PIN | 10 | 9.5 | 9.3 | 5.3 | 3.15 | 20 | 19 | 16.6 | 112 | 110 | 114 | St | ISO 1234 | 1997
ISO 1234 SPLIT PIN 10x125 STEEL FOR BOLTS AND SCREWS | ISO_1234_10x125_STEEL_FOR_BOLTS_AND_SCREWS_SPLIT_PIN | 10 | 9.5 | 9.3 | 5.3 | 3.15 | 20 | 19 | 16.6 | 125 | 123 | 127 | St | ISO 1234 | 1997
ISO 1234 SPLIT PIN 10x140 STEEL FOR BOLTS AND SCREWS | ISO_1234_10x140_STEEL_FOR_BOLTS_AND_SCREWS_SPLIT_PIN | 10 | 9.5 | 9.3 | 5.3 | 3.15 | 20 | 19 | 16.6 | 140 | 138 | 142 | St | ISO 1234 | 1997
ISO 1234 SPLIT PIN 10x160 STEEL FOR BOLTS AND SCREWS | ISO_1234_10x160_STEEL_FOR_BOLTS_AND_SCREWS_SPLIT_PIN | 10 | 9.5 | 9.3 | 5.3 | 3.15 | 20 | 19 | 16.6 | 160 | 158 | 162 | St | ISO 1234 | 1997
ISO 1234 SPLIT PIN 10x180 STEEL FOR BOLTS AND SCREWS | ISO_1234_10x180_STEEL_FOR_BOLTS_AND_SCREWS_SPLIT_PIN | 10 | 9.5 | 9.3 | 5.3 | 3.15 | 20 | 19 | 16.6 | 180 | 178 | 182 | St | ISO 1234 | 1997
ISO 1234 SPLIT PIN 10x200 STEEL FOR BOLTS AND SCREWS | ISO_1234_10x200_STEEL_FOR_BOLTS_AND_SCREWS_SPLIT_PIN | 10 | 9.5 | 9.3 | 5.3 | 3.15 | 20 | 19 | 16.6 | 200 | 198 | 202 | St | ISO 1234 | 1997
ISO 1234 SPLIT PIN 13x71 STEEL FOR BOLTS AND SCREWS | ISO_1234_13x71_STEEL_FOR_BOLTS_AND_SCREWS_SPLIT_PIN | 13 | 12.4 | 12.1 | 6.3 | 3.15 | 26 | 24.8 | 21.7 | 71 | 69.5 | 72.5 | St | ISO 1234 | 1997
ISO 1234 SPLIT PIN 13x80 STEEL FOR BOLTS AND SCREWS | ISO_1234_13x80_STEEL_FOR_BOLTS_AND_SCREWS_SPLIT_PIN | 13 | 12.4 | 12.1 | 6.3 | 3.15 | 26 | 24.8 | 21.7 | 80 | 78.5 | 81.5 | St | ISO 1234 | 1997
ISO 1234 SPLIT PIN 13x90 STEEL FOR BOLTS AND SCREWS | ISO_1234_13x90_STEEL_FOR_BOLTS_AND_SCREWS_SPLIT_PIN | 13 | 12.4 | 12.1 | 6.3 | 3.15 | 26 | 24.8 | 21.7 | 90 | 88 | 92 | St | ISO 1234 | 1997
ISO 1234 SPLIT PIN 13x100 STEEL FOR BOLTS AND SCREWS | ISO_1234_13x100_STEEL_FOR_BOLTS_AND_SCREWS_SPLIT_PIN | 13 | 12.4 | 12.1 | 6.3 | 3.15 | 26 | 24.8 | 21.7 | 100 | 98 | 102 | St | ISO 1234 | 1997
ISO 1234 SPLIT PIN 13x112 STEEL FOR BOLTS AND SCREWS | ISO_1234_13x112_STEEL_FOR_BOLTS_AND_SCREWS_SPLIT_PIN | 13 | 12.4 | 12.1 | 6.3 | 3.15 | 26 | 24.8 | 21.7 | 112 | 110 | 114 | St | ISO 1234 | 1997
ISO 1234 SPLIT PIN 13x125 STEEL FOR BOLTS AND SCREWS | ISO_1234_13x125_STEEL_FOR_BOLTS_AND_SCREWS_SPLIT_PIN | 13 | 12.4 | 12.1 | 6.3 | 3.15 | 26 | 24.8 | 21.7 | 125 | 123 | 127 | St | ISO 1234 | 1997
ISO 1234 SPLIT PIN 13x140 STEEL FOR BOLTS AND SCREWS | ISO_1234_13x140_STEEL_FOR_BOLTS_AND_SCREWS_SPLIT_PIN | 13 | 12.4 | 12.1 | 6.3 | 3.15 | 26 | 24.8 | 21.7 | 140 | 138 | 142 | St | ISO 1234 | 1997
ISO 1234 SPLIT PIN 13x160 STEEL FOR BOLTS AND SCREWS | ISO_1234_13x160_STEEL_FOR_BOLTS_AND_SCREWS_SPLIT_PIN | 13 | 12.4 | 12.1 | 6.3 | 3.15 | 26 | 24.8 | 21.7 | 160 | 158 | 162 | St | ISO 1234 | 1997
ISO 1234 SPLIT PIN 13x180 STEEL FOR BOLTS AND SCREWS | ISO_1234_13x180_STEEL_FOR_BOLTS_AND_SCREWS_SPLIT_PIN | 13 | 12.4 | 12.1 | 6.3 | 3.15 | 26 | 24.8 | 21.7 | 180 | 178 | 182 | St | ISO 1234 | 1997
ISO 1234 SPLIT PIN 13x200 STEEL FOR BOLTS AND SCREWS | ISO_1234_13x200_STEEL_FOR_BOLTS_AND_SCREWS_SPLIT_PIN | 13 | 12.4 | 12.1 | 6.3 | 3.15 | 26 | 24.8 | 21.7 | 200 | 198 | 202 | St | ISO 1234 | 1997
ISO 1234 SPLIT PIN 13x224 STEEL FOR BOLTS AND SCREWS | ISO_1234_13x224_STEEL_FOR_BOLTS_AND_SCREWS_SPLIT_PIN | 13 | 12.4 | 12.1 | 6.3 | 3.15 | 26 | 24.8 | 21.7 | 224 | 222 | 226 | St | ISO 1234 | 1997
ISO 1234 SPLIT PIN 13x250 STEEL FOR BOLTS AND SCREWS | ISO_1234_13x250_STEEL_FOR_BOLTS_AND_SCREWS_SPLIT_PIN | 13 | 12.4 | 12.1 | 6.3 | 3.15 | 26 | 24.8 | 21.7 | 250 | 248 | 252 | St | ISO 1234 | 1997
ISO 1234 SPLIT PIN 16x112 STEEL FOR BOLTS AND SCREWS | ISO_1234_16x112_STEEL_FOR_BOLTS_AND_SCREWS_SPLIT_PIN | 16 | 15.4 | 15.1 | 6.3 | 3.15 | 32 | 30.8 | 27 | 112 | 110 | 114 | St | ISO 1234 | 1997
ISO 1234 SPLIT PIN 16x125 STEEL FOR BOLTS AND SCREWS | ISO_1234_16x125_STEEL_FOR_BOLTS_AND_SCREWS_SPLIT_PIN | 16 | 15.4 | 15.1 | 6.3 | 3.15 | 32 | 30.8 | 27 | 125 | 123 | 127 | St | ISO 1234 | 1997
ISO 1234 SPLIT PIN 16x140 STEEL FOR BOLTS AND SCREWS | ISO_1234_16x140_STEEL_FOR_BOLTS_AND_SCREWS_SPLIT_PIN | 16 | 15.4 | 15.1 | 6.3 | 3.15 | 32 | 30.8 | 27 | 140 | 138 | 142 | St | ISO 1234 | 1997
ISO 1234 SPLIT PIN 16x160 STEEL FOR BOLTS AND SCREWS | ISO_1234_16x160_STEEL_FOR_BOLTS_AND_SCREWS_SPLIT_PIN | 16 | 15.4 | 15.1 | 6.3 | 3.15 | 32 | 30.8 | 27 | 160 | 158 | 162 | St | ISO 1234 | 1997
ISO 1234 SPLIT PIN 16x180 STEEL FOR BOLTS AND SCREWS | ISO_1234_16x180_STEEL_FOR_BOLTS_AND_SCREWS_SPLIT_PIN | 16 | 15.4 | 15.1 | 6.3 | 3.15 | 32 | 30.8 | 27 | 180 | 178 | 182 | St | ISO 1234 | 1997
ISO 1234 SPLIT PIN 16x200 STEEL FOR BOLTS AND SCREWS | ISO_1234_16x200_STEEL_FOR_BOLTS_AND_SCREWS_SPLIT_PIN | 16 | 15.4 | 15.1 | 6.3 | 3.15 | 32 | 30.8 | 27 | 200 | 198 | 202 | St | ISO 1234 | 1997
ISO 1234 SPLIT PIN 16x224 STEEL FOR BOLTS AND SCREWS | ISO_1234_16x224_STEEL_FOR_BOLTS_AND_SCREWS_SPLIT_PIN | 16 | 15.4 | 15.1 | 6.3 | 3.15 | 32 | 30.8 | 27 | 224 | 222 | 226 | St | ISO 1234 | 1997
ISO 1234 SPLIT PIN 16x250 STEEL FOR BOLTS AND SCREWS | ISO_1234_16x250_STEEL_FOR_BOLTS_AND_SCREWS_SPLIT_PIN | 16 | 15.4 | 15.1 | 6.3 | 3.15 | 32 | 30.8 | 27 | 250 | 248 | 252 | St | ISO 1234 | 1997
ISO 1234 SPLIT PIN 16x280 STEEL FOR BOLTS AND SCREWS | ISO_1234_16x280_STEEL_FOR_BOLTS_AND_SCREWS_SPLIT_PIN | 16 | 15.4 | 15.1 | 6.3 | 3.15 | 32 | 30.8 | 27 | 280 | 278 | 282 | St | ISO 1234 | 1997
ISO 1234 SPLIT PIN 20x160 STEEL FOR BOLTS AND SCREWS | ISO_1234_20x160_STEEL_FOR_BOLTS_AND_SCREWS_SPLIT_PIN | 20 | 19.3 | 19 | 6.3 | 3.15 | 40 | 38.5 | 33.8 | 160 | 158 | 162 | St | ISO 1234 | 1997
ISO 1234 SPLIT PIN 20x180 STEEL FOR BOLTS AND SCREWS | ISO_1234_20x180_STEEL_FOR_BOLTS_AND_SCREWS_SPLIT_PIN | 20 | 19.3 | 19 | 6.3 | 3.15 | 40 | 38.5 | 33.8 | 180 | 178 | 182 | St | ISO 1234 | 1997
ISO 1234 SPLIT PIN 20x200 STEEL FOR BOLTS AND SCREWS | ISO_1234_20x200_STEEL_FOR_BOLTS_AND_SCREWS_SPLIT_PIN | 20 | 19.3 | 19 | 6.3 | 3.15 | 40 | 38.5 | 33.8 | 200 | 198 | 202 | St | ISO 1234 | 1997
ISO 1234 SPLIT PIN 20x224 STEEL FOR BOLTS AND SCREWS | ISO_1234_20x224_STEEL_FOR_BOLTS_AND_SCREWS_SPLIT_PIN | 20 | 19.3 | 19 | 6.3 | 3.15 | 40 | 38.5 | 33.8 | 224 | 222 | 226 | St | ISO 1234 | 1997
ISO 1234 SPLIT PIN 20x250 STEEL FOR BOLTS AND SCREWS | ISO_1234_20x250_STEEL_FOR_BOLTS_AND_SCREWS_SPLIT_PIN | 20 | 19.3 | 19 | 6.3 | 3.15 | 40 | 38.5 | 33.8 | 250 | 248 | 252 | St | ISO 1234 | 1997
ISO 1234 SPLIT PIN 20x280 STEEL FOR BOLTS AND SCREWS | ISO_1234_20x280_STEEL_FOR_BOLTS_AND_SCREWS_SPLIT_PIN | 20 | 19.3 | 19 | 6.3 | 3.15 | 40 | 38.5 | 33.8 | 280 | 278 | 282 | St | ISO 1234 | 1997