## ISO_2340_CLEVIS_PIN_WITHOUT_HEA
PartNumber | PartName | d_dia(mm) | l_length_nom(mm) | c_max(mm) | dl_hole_dia(mm) | le_length(mm) | Material | Reference | Edition
ISO 2340 CLEVIS PIN 3x6 STEEL WITHOUT HEAD TYPE B WITH SPLIT PIN HOLES | ISO_2340_3x6_STEEL_WITHOUT_HEAD_TYPE_B_WITH_SPLIT_PIN_HOLES_CLEVIS_PIN | 3 | 6 | 1 | 0.8 | 1.6 | St | ISO 2340 | 1986
ISO 2340 CLEVIS PIN 3x8 STEEL WITHOUT HEAD TYPE B WITH SPLIT PIN HOLES | ISO_2340_3x8_STEEL_WITHOUT_HEAD_TYPE_B_WITH_SPLIT_PIN_HOLES_CLEVIS_PIN | 3 | 8 | 1 | 0.8 | 1.6 | St | ISO 2340 | 1986
ISO 2340 CLEVIS PIN 3x10 STEEL WITHOUT HEAD TYPE B WITH SPLIT PIN HOLES | ISO_2340_3x10_STEEL_WITHOUT_HEAD_TYPE_B_WITH_SPLIT_PIN_HOLES_CLEVIS_PIN | 3 | 10 | 1 | 0.8 | 1.6 | St | ISO 2340 | 1986
ISO 2340 CLEVIS PIN 3x12 STEEL WITHOUT HEAD TYPE B WITH SPLIT PIN HOLES | ISO_2340_3x12_STEEL_WITHOUT_HEAD_TYPE_B_WITH_SPLIT_PIN_HOLES_CLEVIS_PIN | 3 | 12 | 1 | 0.8 | 1.6 | St | ISO 2340 | 1986
ISO 2340 CLEVIS PIN 3x14 STEEL WITHOUT HEAD TYPE B WITH SPLIT PIN HOLES | ISO_2340_3x14_STEEL_WITHOUT_HEAD_TYPE_B_WITH_SPLIT_PIN_HOLES_CLEVIS_PIN | 3 | 14 | 1 | 0.8 | 1.6 | St | ISO 2340 | 1986
ISO 2340 CLEVIS PIN 3x16 STEEL WITHOUT HEAD TYPE B WITH SPLIT PIN HOLES | ISO_2340_3x16_STEEL_WITHOUT_HEAD_TYPE_B_WITH_SPLIT_PIN_HOLES_CLEVIS_PIN | 3 | 16 | 1 | 0.8 | 1.6 | St | ISO 2340 | 1986
ISO 2340 CLEVIS PIN 3x18 STEEL WITHOUT HEAD TYPE B WITH SPLIT PIN HOLES | ISO_2340_3x18_STEEL_WITHOUT_HEAD_TYPE_B_WITH_SPLIT_PIN_HOLES_CLEVIS_PIN | 3 | 18 | 1 | 0.8 | 1.6 | St | ISO 2340 | 1986
ISO 2340 CLEVIS PIN 3x20 STEEL WITHOUT HEAD TYPE B WITH SPLIT PIN HOLES | ISO_2340_3x20_STEEL_WITHOUT_HEAD_TYPE_B_WITH_SPLIT_PIN_HOLES_CLEVIS_PIN | 3 | 20 | 1 | 0.8 | 1.6 | St | ISO 2340 | 1986
ISO 2340 CLEVIS PIN 3x22 STEEL WITHOUT HEAD TYPE B WITH SPLIT PIN HOLES | ISO_2340_3x22_STEEL_WITHOUT_HEAD_TYPE_B_WITH_SPLIT_PIN_HOLES_CLEVIS_PIN | 3 | 22 | 1 | 0.8 | 1.6 | St | ISO 2340 | 1986
ISO 2340 CLEVIS PIN 3x24 STEEL WITHOUT HEAD TYPE B WITH SPLIT PIN HOLES | ISO_2340_3x24_STEEL_WITHOUT_HEAD_TYPE_B_WITH_SPLIT_PIN_HOLES_CLEVIS_PIN | 3 | 24 | 1 | 0.8 | 1.6 | St | ISO 2340 | 1986
ISO 2340 CLEVIS PIN 3x26 STEEL WITHOUT HEAD TYPE B WITH SPLIT PIN HOLES | ISO_2340_3x26_STEEL_WITHOUT_HEAD_TYPE_B_WITH_SPLIT_PIN_HOLES_CLEVIS_PIN | 3 | 26 | 1 | 0.8 | 1.6 | St | ISO 2340 | 1986
ISO 2340 CLEVIS PIN 3x28 STEEL WITHOUT HEAD TYPE B WITH SPLIT PIN HOLES | ISO_2340_3x28_STEEL_WITHOUT_HEAD_TYPE_B_WITH_SPLIT_PIN_HOLES_CLEVIS_PIN | 3 | 28 | 1 | 0.8 | 1.6 | St | ISO 2340 | 1986
ISO 2340 CLEVIS PIN 3x30 STEEL WITHOUT HEAD TYPE B WITH SPLIT PIN HOLES | ISO_2340_3x30_STEEL_WITHOUT_HEAD_TYPE_B_WITH_SPLIT_PIN_HOLES_CLEVIS_PIN | 3 | 30 | 1 | 0.8 | 1.6 | St | ISO 2340 | 1986
ISO 2340 CLEVIS PIN 4x8 STEEL WITHOUT HEAD TYPE B WITH SPLIT PIN HOLES | ISO_2340_4x8_STEEL_WITHOUT_HEAD_TYPE_B_WITH_SPLIT_PIN_HOLES_CLEVIS_PIN | 4 | 8 | 1 | 1 | 2.2 | St | ISO 2340 | 1986
ISO 2340 CLEVIS PIN 4x10 STEEL WITHOUT HEAD TYPE B WITH SPLIT PIN HOLES | ISO_2340_4x10_STEEL_WITHOUT_HEAD_TYPE_B_WITH_SPLIT_PIN_HOLES_CLEVIS_PIN | 4 | 10 | 1 | 1 | 2.2 | St | ISO 2340 | 1986
ISO 2340 CLEVIS PIN 4x12 STEEL WITHOUT HEAD TYPE B WITH SPLIT PIN HOLES | ISO_2340_4x12_STEEL_WITHOUT_HEAD_TYPE_B_WITH_SPLIT_PIN_HOLES_CLEVIS_PIN | 4 | 12 | 1 | 1 | 2.2 | St | ISO 2340 | 1986
ISO 2340 CLEVIS PIN 4x14 STEEL WITHOUT HEAD TYPE B WITH SPLIT PIN HOLES | ISO_2340_4x14_STEEL_WITHOUT_HEAD_TYPE_B_WITH_SPLIT_PIN_HOLES_CLEVIS_PIN | 4 | 14 | 1 | 1 | 2.2 | St | ISO 2340 | 1986
ISO 2340 CLEVIS PIN 4x16 STEEL WITHOUT HEAD TYPE B WITH SPLIT PIN HOLES | ISO_2340_4x16_STEEL_WITHOUT_HEAD_TYPE_B_WITH_SPLIT_PIN_HOLES_CLEVIS_PIN | 4 | 16 | 1 | 1 | 2.2 | St | ISO 2340 | 1986
ISO 2340 CLEVIS PIN 4x18 STEEL WITHOUT HEAD TYPE B WITH SPLIT PIN HOLES | ISO_2340_4x18_STEEL_WITHOUT_HEAD_TYPE_B_WITH_SPLIT_PIN_HOLES_CLEVIS_PIN | 4 | 18 | 1 | 1 | 2.2 | St | ISO 2340 | 1986
ISO 2340 CLEVIS PIN 4x20 STEEL WITHOUT HEAD TYPE B WITH SPLIT PIN HOLES | ISO_2340_4x20_STEEL_WITHOUT_HEAD_TYPE_B_WITH_SPLIT_PIN_HOLES_CLEVIS_PIN | 4 | 20 | 1 | 1 | 2.2 | St | ISO 2340 | 1986
ISO 2340 CLEVIS PIN 4x22 STEEL WITHOUT HEAD TYPE B WITH SPLIT PIN HOLES | ISO_2340_4x22_STEEL_WITHOUT_HEAD_TYPE_B_WITH_SPLIT_PIN_HOLES_CLEVIS_PIN | 4 | 22 | 1 | 1 | 2.2 | St | ISO 2340 | 1986
ISO 2340 CLEVIS PIN 4x24 STEEL WITHOUT HEAD TYPE B WITH SPLIT PIN HOLES | ISO_2340_4x24_STEEL_WITHOUT_HEAD_TYPE_B_WITH_SPLIT_PIN_HOLES_CLEVIS_PIN | 4 | 24 | 1 | 1 | 2.2 | St | ISO 2340 | 1986
ISO 2340 CLEVIS PIN 4x26 STEEL WITHOUT HEAD TYPE B WITH SPLIT PIN HOLES | ISO_2340_4x26_STEEL_WITHOUT_HEAD_TYPE_B_WITH_SPLIT_PIN_HOLES_CLEVIS_PIN | 4 | 26 | 1 | 1 | 2.2 | St | ISO 2340 | 1986
ISO 2340 CLEVIS PIN 4x28 STEEL WITHOUT HEAD TYPE B WITH SPLIT PIN HOLES | ISO_2340_4x28_STEEL_WITHOUT_HEAD_TYPE_B_WITH_SPLIT_PIN_HOLES_CLEVIS_PIN | 4 | 28 | 1 | 1 | 2.2 | St | ISO 2340 | 1986
ISO 2340 CLEVIS PIN 4x30 STEEL WITHOUT HEAD TYPE B WITH SPLIT PIN HOLES | ISO_2340_4x30_STEEL_WITHOUT_HEAD_TYPE_B_WITH_SPLIT_PIN_HOLES_CLEVIS_PIN | 4 | 30 | 1 | 1 | 2.2 | St | ISO 2340 | 1986
ISO 2340 CLEVIS PIN 4x32 STEEL WITHOUT HEAD TYPE B WITH SPLIT PIN HOLES | ISO_2340_4x32_STEEL_WITHOUT_HEAD_TYPE_B_WITH_SPLIT_PIN_HOLES_CLEVIS_PIN | 4 | 32 | 1 | 1 | 2.2 | St | ISO 2340 | 1986
ISO 2340 CLEVIS PIN 4x35 STEEL WITHOUT HEAD TYPE B WITH SPLIT PIN HOLES | ISO_2340_4x35_STEEL_WITHOUT_HEAD_TYPE_B_WITH_SPLIT_PIN_HOLES_CLEVIS_PIN | 4 | 35 | 1 | 1 | 2.2 | St | ISO 2340 | 1986
ISO 2340 CLEVIS PIN 4x40 STEEL WITHOUT HEAD TYPE B WITH SPLIT PIN HOLES | ISO_2340_4x40_STEEL_WITHOUT_HEAD_TYPE_B_WITH_SPLIT_PIN_HOLES_CLEVIS_PIN | 4 | 40 | 1 | 1 | 2.2 | St | ISO 2340 | 1986
ISO 2340 CLEVIS PIN 5x10 STEEL WITHOUT HEAD TYPE B WITH SPLIT PIN HOLES | ISO_2340_5x10_STEEL_WITHOUT_HEAD_TYPE_B_WITH_SPLIT_PIN_HOLES_CLEVIS_PIN | 5 | 10 | 2 | 1.2 | 2.9 | St | ISO 2340 | 1986
ISO 2340 CLEVIS PIN 5x12 STEEL WITHOUT HEAD TYPE B WITH SPLIT PIN HOLES | ISO_2340_5x12_STEEL_WITHOUT_HEAD_TYPE_B_WITH_SPLIT_PIN_HOLES_CLEVIS_PIN | 5 | 12 | 2 | 1.2 | 2.9 | St | ISO 2340 | 1986
ISO 2340 CLEVIS PIN 5x14 STEEL WITHOUT HEAD TYPE B WITH SPLIT PIN HOLES | ISO_2340_5x14_STEEL_WITHOUT_HEAD_TYPE_B_WITH_SPLIT_PIN_HOLES_CLEVIS_PIN | 5 | 14 | 2 | 1.2 | 2.9 | St | ISO 2340 | 1986
ISO 2340 CLEVIS PIN 5x16 STEEL WITHOUT HEAD TYPE B WITH SPLIT PIN HOLES | ISO_2340_5x16_STEEL_WITHOUT_HEAD_TYPE_B_WITH_SPLIT_PIN_HOLES_CLEVIS_PIN | 5 | 16 | 2 | 1.2 | 2.9 | St | ISO 2340 | 1986
ISO 2340 CLEVIS PIN 5x18 STEEL WITHOUT HEAD TYPE B WITH SPLIT PIN HOLES | ISO_2340_5x18_STEEL_WITHOUT_HEAD_TYPE_B_WITH_SPLIT_PIN_HOLES_CLEVIS_PIN | 5 | 18 | 2 | 1.2 | 2.9 | St | ISO 2340 | 1986
ISO 2340 CLEVIS PIN 5x20 STEEL WITHOUT HEAD TYPE B WITH SPLIT PIN HOLES | ISO_2340_5x20_STEEL_WITHOUT_HEAD_TYPE_B_WITH_SPLIT_PIN_HOLES_CLEVIS_PIN | 5 | 20 | 2 | 1.2 | 2.9 | St | ISO 2340 | 1986
ISO 2340 CLEVIS PIN 5x22 STEEL WITHOUT HEAD TYPE B WITH SPLIT PIN HOLES | ISO_2340_5x22_STEEL_WITHOUT_HEAD_TYPE_B_WITH_SPLIT_PIN_HOLES_CLEVIS_PIN | 5 | 22 | 2 | 1.2 | 2.9 | St | ISO 2340 | 1986
ISO 2340 CLEVIS PIN 5x24 STEEL WITHOUT HEAD TYPE B WITH SPLIT PIN HOLES | ISO_2340_5x24_STEEL_WITHOUT_HEAD_TYPE_B_WITH_SPLIT_PIN_HOLES_CLEVIS_PIN | 5 | 24 | 2 | 1.2 | 2.9 | St | ISO 2340 | 1986
ISO 2340 CLEVIS PIN 5x26 STEEL WITHOUT HEAD TYPE B WITH SPLIT PIN HOLES | ISO_2340_5x26_STEEL_WITHOUT_HEAD_TYPE_B_WITH_SPLIT_PIN_HOLES_CLEVIS_PIN | 5 | 26 | 2 | 1.2 | 2.9 | St | ISO 2340 | 1986
ISO 2340 CLEVIS PIN 5x28 STEEL WITHOUT HEAD TYPE B WITH SPLIT PIN HOLES | ISO_2340_5x28_STEEL_WITHOUT_HEAD_TYPE_B_WITH_SPLIT_PIN_HOLES_CLEVIS_PIN | 5 | 28 | 2 | 1.2 | 2.9 | St | ISO 2340 | 1986
ISO 2340 CLEVIS PIN 5x30 STEEL WITHOUT HEAD TYPE B WITH SPLIT PIN HOLES | ISO_2340_5x30_STEEL_WITHOUT_HEAD_TYPE_B_WITH_SPLIT_PIN_HOLES_CLEVIS_PIN | 5 | 30 | 2 | 1.2 | 2.9 | St | ISO 2340 | 1986
ISO 2340 CLEVIS PIN 5x32 STEEL WITHOUT HEAD TYPE B WITH SPLIT PIN HOLES | ISO_2340_5x32_STEEL_WITHOUT_HEAD_TYPE_B_WITH_SPLIT_PIN_HOLES_CLEVIS_PIN | 5 | 32 | 2 | 1.2 | 2.9 | St | ISO 2340 | 1986
ISO 2340 CLEVIS PIN 5x35 STEEL WITHOUT HEAD TYPE B WITH SPLIT PIN HOLES | ISO_2340_5x35_STEEL_WITHOUT_HEAD_TYPE_B_WITH_SPLIT_PIN_HOLES_CLEVIS_PIN | 5 | 35 | 2 | 1.2 | 2.9 | St | ISO 2340 | 1986
ISO 2340 CLEVIS PIN 5x40 STEEL WITHOUT HEAD TYPE B WITH SPLIT PIN HOLES | ISO_2340_5x40_STEEL_WITHOUT_HEAD_TYPE_B_WITH_SPLIT_PIN_HOLES_CLEVIS_PIN | 5 | 40 | 2 | 1.2 | 2.9 | St | ISO 2340 | 1986
ISO 2340 CLEVIS PIN 5x45 STEEL WITHOUT HEAD TYPE B WITH SPLIT PIN HOLES | ISO_2340_5x45_STEEL_WITHOUT_HEAD_TYPE_B_WITH_SPLIT_PIN_HOLES_CLEVIS_PIN | 5 | 45 | 2 | 1.2 | 2.9 | St | ISO 2340 | 1986
ISO 2340 CLEVIS PIN 5x50 STEEL WITHOUT HEAD TYPE B WITH SPLIT PIN HOLES | ISO_2340_5x50_STEEL_WITHOUT_HEAD_TYPE_B_WITH_SPLIT_PIN_HOLES_CLEVIS_PIN | 5 | 50 | 2 | 1.2 | 2.9 | St | ISO 2340 | 1986
ISO 2340 CLEVIS PIN 6x12 STEEL WITHOUT HEAD TYPE B WITH SPLIT PIN HOLES | ISO_2340_6x12_STEEL_WITHOUT_HEAD_TYPE_B_WITH_SPLIT_PIN_HOLES_CLEVIS_PIN | 6 | 12 | 2 | 1.6 | 3.2 | St | ISO 2340 | 1986
ISO 2340 CLEVIS PIN 6x14 STEEL WITHOUT HEAD TYPE B WITH SPLIT PIN HOLES | ISO_2340_6x14_STEEL_WITHOUT_HEAD_TYPE_B_WITH_SPLIT_PIN_HOLES_CLEVIS_PIN | 6 | 14 | 2 | 1.6 | 3.2 | St | ISO 2340 | 1986
ISO 2340 CLEVIS PIN 6x16 STEEL WITHOUT HEAD TYPE B WITH SPLIT PIN HOLES | ISO_2340_6x16_STEEL_WITHOUT_HEAD_TYPE_B_WITH_SPLIT_PIN_HOLES_CLEVIS_PIN | 6 | 16 | 2 | 1.6 | 3.2 | St | ISO 2340 | 1986
ISO 2340 CLEVIS PIN 6x18 STEEL WITHOUT HEAD TYPE B WITH SPLIT PIN HOLES | ISO_2340_6x18_STEEL_WITHOUT_HEAD_TYPE_B_WITH_SPLIT_PIN_HOLES_CLEVIS_PIN | 6 | 18 | 2 | 1.6 | 3.2 | St | ISO 2340 | 1986
ISO 2340 CLEVIS PIN 6x20 STEEL WITHOUT HEAD TYPE B WITH SPLIT PIN HOLES | ISO_2340_6x20_STEEL_WITHOUT_HEAD_TYPE_B_WITH_SPLIT_PIN_HOLES_CLEVIS_PIN | 6 | 20 | 2 | 1.6 | 3.2 | St | ISO 2340 | 1986
ISO 2340 CLEVIS PIN 6x22 STEEL WITHOUT HEAD TYPE B WITH SPLIT PIN HOLES | ISO_2340_6x22_STEEL_WITHOUT_HEAD_TYPE_B_WITH_SPLIT_PIN_HOLES_CLEVIS_PIN | 6 | 22 | 2 | 1.6 | 3.2 | St | ISO 2340 | 1986
ISO 2340 CLEVIS PIN 6x24 STEEL WITHOUT HEAD TYPE B WITH SPLIT PIN HOLES | ISO_2340_6x24_STEEL_WITHOUT_HEAD_TYPE_B_WITH_SPLIT_PIN_HOLES_CLEVIS_PIN | 6 | 24 | 2 | 1.6 | 3.2 | St | ISO 2340 | 1986
ISO 2340 CLEVIS PIN 6x26 STEEL WITHOUT HEAD TYPE B WITH SPLIT PIN HOLES | ISO_2340_6x26_STEEL_WITHOUT_HEAD_TYPE_B_WITH_SPLIT_PIN_HOLES_CLEVIS_PIN | 6 | 26 | 2 | 1.6 | 3.2 | St | ISO 2340 | 1986
ISO 2340 CLEVIS PIN 6x28 STEEL WITHOUT HEAD TYPE B WITH SPLIT PIN HOLES | ISO_2340_6x28_STEEL_WITHOUT_HEAD_TYPE_B_WITH_SPLIT_PIN_HOLES_CLEVIS_PIN | 6 | 28 | 2 | 1.6 | 3.2 | St | ISO 2340 | 1986
ISO 2340 CLEVIS PIN 6x30 STEEL WITHOUT HEAD TYPE B WITH SPLIT PIN HOLES | ISO_2340_6x30_STEEL_WITHOUT_HEAD_TYPE_B_WITH_SPLIT_PIN_HOLES_CLEVIS_PIN | 6 | 30 | 2 | 1.6 | 3.2 | St | ISO 2340 | 1986
ISO 2340 CLEVIS PIN 6x32 STEEL WITHOUT HEAD TYPE B WITH SPLIT PIN HOLES | ISO_2340_6x32_STEEL_WITHOUT_HEAD_TYPE_B_WITH_SPLIT_PIN_HOLES_CLEVIS_PIN | 6 | 32 | 2 | 1.6 | 3.2 | St | ISO 2340 | 1986
ISO 2340 CLEVIS PIN 6x35 STEEL WITHOUT HEAD TYPE B WITH SPLIT PIN HOLES | ISO_2340_6x35_STEEL_WITHOUT_HEAD_TYPE_B_WITH_SPLIT_PIN_HOLES_CLEVIS_PIN | 6 | 35 | 2 | 1.6 | 3.2 | St | ISO 2340 | 1986
ISO 2340 CLEVIS PIN 6x40 STEEL WITHOUT HEAD TYPE B WITH SPLIT PIN HOLES | ISO_2340_6x40_STEEL_WITHOUT_HEAD_TYPE_B_WITH_SPLIT_PIN_HOLES_CLEVIS_PIN | 6 | 40 | 2 | 1.6 | 3.2 | St | ISO 2340 | 1986
ISO 2340 CLEVIS PIN 6x45 STEEL WITHOUT HEAD TYPE B WITH SPLIT PIN HOLES | ISO_2340_6x45_STEEL_WITHOUT_HEAD_TYPE_B_WITH_SPLIT_PIN_HOLES_CLEVIS_PIN | 6 | 45 | 2 | 1.6 | 3.2 | St | ISO 2340 | 1986
ISO 2340 CLEVIS PIN 6x50 STEEL WITHOUT HEAD TYPE B WITH SPLIT PIN HOLES | ISO_2340_6x50_STEEL_WITHOUT_HEAD_TYPE_B_WITH_SPLIT_PIN_HOLES_CLEVIS_PIN | 6 | 50 | 2 | 1.6 | 3.2 | St | ISO 2340 | 1986
ISO 2340 CLEVIS PIN 6x55 STEEL WITHOUT HEAD TYPE B WITH SPLIT PIN HOLES | ISO_2340_6x55_STEEL_WITHOUT_HEAD_TYPE_B_WITH_SPLIT_PIN_HOLES_CLEVIS_PIN | 6 | 55 | 2 | 1.6 | 3.2 | St | ISO 2340 | 1986
ISO 2340 CLEVIS PIN 6x60 STEEL WITHOUT HEAD TYPE B WITH SPLIT PIN HOLES | ISO_2340_6x60_STEEL_WITHOUT_HEAD_TYPE_B_WITH_SPLIT_PIN_HOLES_CLEVIS_PIN | 6 | 60 | 2 | 1.6 | 3.2 | St | ISO 2340 | 1986
ISO 2340 CLEVIS PIN 8x16 STEEL WITHOUT HEAD TYPE B WITH SPLIT PIN HOLES | ISO_2340_8x16_STEEL_WITHOUT_HEAD_TYPE_B_WITH_SPLIT_PIN_HOLES_CLEVIS_PIN | 8 | 16 | 2 | 2 | 3.5 | St | ISO 2340 | 1986
ISO 2340 CLEVIS PIN 8x18 STEEL WITHOUT HEAD TYPE B WITH SPLIT PIN HOLES | ISO_2340_8x18_STEEL_WITHOUT_HEAD_TYPE_B_WITH_SPLIT_PIN_HOLES_CLEVIS_PIN | 8 | 18 | 2 | 2 | 3.5 | St | ISO 2340 | 1986
ISO 2340 CLEVIS PIN 8x20 STEEL WITHOUT HEAD TYPE B WITH SPLIT PIN HOLES | ISO_2340_8x20_STEEL_WITHOUT_HEAD_TYPE_B_WITH_SPLIT_PIN_HOLES_CLEVIS_PIN | 8 | 20 | 2 | 2 | 3.5 | St | ISO 2340 | 1986
ISO 2340 CLEVIS PIN 8x22 STEEL WITHOUT HEAD TYPE B WITH SPLIT PIN HOLES | ISO_2340_8x22_STEEL_WITHOUT_HEAD_TYPE_B_WITH_SPLIT_PIN_HOLES_CLEVIS_PIN | 8 | 22 | 2 | 2 | 3.5 | St | ISO 2340 | 1986
ISO 2340 CLEVIS PIN 8x24 STEEL WITHOUT HEAD TYPE B WITH SPLIT PIN HOLES | ISO_2340_8x24_STEEL_WITHOUT_HEAD_TYPE_B_WITH_SPLIT_PIN_HOLES_CLEVIS_PIN | 8 | 24 | 2 | 2 | 3.5 | St | ISO 2340 | 1986
ISO 2340 CLEVIS PIN 8x26 STEEL WITHOUT HEAD TYPE B WITH SPLIT PIN HOLES | ISO_2340_8x26_STEEL_WITHOUT_HEAD_TYPE_B_WITH_SPLIT_PIN_HOLES_CLEVIS_PIN | 8 | 26 | 2 | 2 | 3.5 | St | ISO 2340 | 1986
ISO 2340 CLEVIS PIN 8x28 STEEL WITHOUT HEAD TYPE B WITH SPLIT PIN HOLES | ISO_2340_8x28_STEEL_WITHOUT_HEAD_TYPE_B_WITH_SPLIT_PIN_HOLES_CLEVIS_PIN | 8 | 28 | 2 | 2 | 3.5 | St | ISO 2340 | 1986
ISO 2340 CLEVIS PIN 8x30 STEEL WITHOUT HEAD TYPE B WITH SPLIT PIN HOLES | ISO_2340_8x30_STEEL_WITHOUT_HEAD_TYPE_B_WITH_SPLIT_PIN_HOLES_CLEVIS_PIN | 8 | 30 | 2 | 2 | 3.5 | St | ISO 2340 | 1986
ISO 2340 CLEVIS PIN 8x32 STEEL WITHOUT HEAD TYPE B WITH SPLIT PIN HOLES | ISO_2340_8x32_STEEL_WITHOUT_HEAD_TYPE_B_WITH_SPLIT_PIN_HOLES_CLEVIS_PIN | 8 | 32 | 2 | 2 | 3.5 | St | ISO 2340 | 1986
ISO 2340 CLEVIS PIN 8x35 STEEL WITHOUT HEAD TYPE B WITH SPLIT PIN HOLES | ISO_2340_8x35_STEEL_WITHOUT_HEAD_TYPE_B_WITH_SPLIT_PIN_HOLES_CLEVIS_PIN | 8 | 35 | 2 | 2 | 3.5 | St | ISO 2340 | 1986
ISO 2340 CLEVIS PIN 8x40 STEEL WITHOUT HEAD TYPE B WITH SPLIT PIN HOLES | ISO_2340_8x40_STEEL_WITHOUT_HEAD_TYPE_B_WITH_SPLIT_PIN_HOLES_CLEVIS_PIN | 8 | 40 | 2 | 2 | 3.5 | St | ISO 2340 | 1986
ISO 2340 CLEVIS PIN 8x45 STEEL WITHOUT HEAD TYPE B WITH SPLIT PIN HOLES | ISO_2340_8x45_STEEL_WITHOUT_HEAD_TYPE_B_WITH_SPLIT_PIN_HOLES_CLEVIS_PIN | 8 | 45 | 2 | 2 | 3.5 | St | ISO 2340 | 1986
ISO 2340 CLEVIS PIN 8x50 STEEL WITHOUT HEAD TYPE B WITH SPLIT PIN HOLES | ISO_2340_8x50_STEEL_WITHOUT_HEAD_TYPE_B_WITH_SPLIT_PIN_HOLES_CLEVIS_PIN | 8 | 50 | 2 | 2 | 3.5 | St | ISO 2340 | 1986
ISO 2340 CLEVIS PIN 8x55 STEEL WITHOUT HEAD TYPE B WITH SPLIT PIN HOLES | ISO_2340_8x55_STEEL_WITHOUT_HEAD_TYPE_B_WITH_SPLIT_PIN_HOLES_CLEVIS_PIN | 8 | 55 | 2 | 2 | 3.5 | St | ISO 2340 | 1986
ISO 2340 CLEVIS PIN 8x60 STEEL WITHOUT HEAD TYPE B WITH SPLIT PIN HOLES | ISO_2340_8x60_STEEL_WITHOUT_HEAD_TYPE_B_WITH_SPLIT_PIN_HOLES_CLEVIS_PIN | 8 | 60 | 2 | 2 | 3.5 | St | ISO 2340 | 1986
ISO 2340 CLEVIS PIN 8x65 STEEL WITHOUT HEAD TYPE B WITH SPLIT PIN HOLES | ISO_2340_8x65_STEEL_WITHOUT_HEAD_TYPE_B_WITH_SPLIT_PIN_HOLES_CLEVIS_PIN | 8 | 65 | 2 | 2 | 3.5 | St | ISO 2340 | 1986
ISO 2340 CLEVIS PIN 8x70 STEEL WITHOUT HEAD TYPE B WITH SPLIT PIN HOLES | ISO_2340_8x70_STEEL_WITHOUT_HEAD_TYPE_B_WITH_SPLIT_PIN_HOLES_CLEVIS_PIN | 8 | 70 | 2 | 2 | 3.5 | St | ISO 2340 | 1986
ISO 2340 CLEVIS PIN 8x75 STEEL WITHOUT HEAD TYPE B WITH SPLIT PIN HOLES | ISO_2340_8x75_STEEL_WITHOUT_HEAD_TYPE_B_WITH_SPLIT_PIN_HOLES_CLEVIS_PIN | 8 | 75 | 2 | 2 | 3.5 | St | ISO 2340 | 1986
ISO 2340 CLEVIS PIN 8x80 STEEL WITHOUT HEAD TYPE B WITH SPLIT PIN HOLES | ISO_2340_8x80_STEEL_WITHOUT_HEAD_TYPE_B_WITH_SPLIT_PIN_HOLES_CLEVIS_PIN | 8 | 80 | 2 | 2 | 3.5 | St | ISO 2340 | 1986
ISO 2340 CLEVIS PIN 10x20 STEEL WITHOUT HEAD TYPE B WITH SPLIT PIN HOLES | ISO_2340_10x20_STEEL_WITHOUT_HEAD_TYPE_B_WITH_SPLIT_PIN_HOLES_CLEVIS_PIN | 10 | 20 | 2 | 3.2 | 4.5 | St | ISO 2340 | 1986
ISO 2340 CLEVIS PIN 10x22 STEEL WITHOUT HEAD TYPE B WITH SPLIT PIN HOLES | ISO_2340_10x22_STEEL_WITHOUT_HEAD_TYPE_B_WITH_SPLIT_PIN_HOLES_CLEVIS_PIN | 10 | 22 | 2 | 3.2 | 4.5 | St | ISO 2340 | 1986
ISO 2340 CLEVIS PIN 10x24 STEEL WITHOUT HEAD TYPE B WITH SPLIT PIN HOLES | ISO_2340_10x24_STEEL_WITHOUT_HEAD_TYPE_B_WITH_SPLIT_PIN_HOLES_CLEVIS_PIN | 10 | 24 | 2 | 3.2 | 4.5 | St | ISO 2340 | 1986
ISO 2340 CLEVIS PIN 10x26 STEEL WITHOUT HEAD TYPE B WITH SPLIT PIN HOLES | ISO_2340_10x26_STEEL_WITHOUT_HEAD_TYPE_B_WITH_SPLIT_PIN_HOLES_CLEVIS_PIN | 10 | 26 | 2 | 3.2 | 4.5 | St | ISO 2340 | 1986
ISO 2340 CLEVIS PIN 10x28 STEEL WITHOUT HEAD TYPE B WITH SPLIT PIN HOLES | ISO_2340_10x28_STEEL_WITHOUT_HEAD_TYPE_B_WITH_SPLIT_PIN_HOLES_CLEVIS_PIN | 10 | 28 | 2 | 3.2 | 4.5 | St | ISO 2340 | 1986
ISO 2340 CLEVIS PIN 10x30 STEEL WITHOUT HEAD TYPE B WITH SPLIT PIN HOLES | ISO_2340_10x30_STEEL_WITHOUT_HEAD_TYPE_B_WITH_SPLIT_PIN_HOLES_CLEVIS_PIN | 10 | 30 | 2 | 3.2 | 4.5 | St | ISO 2340 | 1986
ISO 2340 CLEVIS PIN 10x32 STEEL WITHOUT HEAD TYPE B WITH SPLIT PIN HOLES | ISO_2340_10x32_STEEL_WITHOUT_HEAD_TYPE_B_WITH_SPLIT_PIN_HOLES_CLEVIS_PIN | 10 | 32 | 2 | 3.2 | 4.5 | St | ISO 2340 | 1986
ISO 2340 CLEVIS PIN 10x35 STEEL WITHOUT HEAD TYPE B WITH SPLIT PIN HOLES | ISO_2340_10x35_STEEL_WITHOUT_HEAD_TYPE_B_WITH_SPLIT_PIN_HOLES_CLEVIS_PIN | 10 | 35 | 2 | 3.2 | 4.5 | St | ISO 2340 | 1986
ISO 2340 CLEVIS PIN 10x40 STEEL WITHOUT HEAD TYPE B WITH SPLIT PIN HOLES | ISO_2340_10x40_STEEL_WITHOUT_HEAD_TYPE_B_WITH_SPLIT_PIN_HOLES_CLEVIS_PIN | 10 | 40 | 2 | 3.2 | 4.5 | St | ISO 2340 | 1986
ISO 2340 CLEVIS PIN 10x45 STEEL WITHOUT HEAD TYPE B WITH SPLIT PIN HOLES | ISO_2340_10x45_STEEL_WITHOUT_HEAD_TYPE_B_WITH_SPLIT_PIN_HOLES_CLEVIS_PIN | 10 | 45 | 2 | 3.2 | 4.5 | St | ISO 2340 | 1986
ISO 2340 CLEVIS PIN 10x50 STEEL WITHOUT HEAD TYPE B WITH SPLIT PIN HOLES | ISO_2340_10x50_STEEL_WITHOUT_HEAD_TYPE_B_WITH_SPLIT_PIN_HOLES_CLEVIS_PIN | 10 | 50 | 2 | 3.2 | 4.5 | St | ISO 2340 | 1986
ISO 2340 CLEVIS PIN 10x55 STEEL WITHOUT HEAD TYPE B WITH SPLIT PIN HOLES | ISO_2340_10x55_STEEL_WITHOUT_HEAD_TYPE_B_WITH_SPLIT_PIN_HOLES_CLEVIS_PIN | 10 | 55 | 2 | 3.2 | 4.5 | St | ISO 2340 | 1986
ISO 2340 CLEVIS PIN 10x60 STEEL WITHOUT HEAD TYPE B WITH SPLIT PIN HOLES | ISO_2340_10x60_STEEL_WITHOUT_HEAD_TYPE_B_WITH_SPLIT_PIN_HOLES_CLEVIS_PIN | 10 | 60 | 2 | 3.2 | 4.5 | St | ISO 2340 | 1986
ISO 2340 CLEVIS PIN 10x65 STEEL WITHOUT HEAD TYPE B WITH SPLIT PIN HOLES | ISO_2340_10x65_STEEL_WITHOUT_HEAD_TYPE_B_WITH_SPLIT_PIN_HOLES_CLEVIS_PIN | 10 | 65 | 2 | 3.2 | 4.5 | St | ISO 2340 | 1986
ISO 2340 CLEVIS PIN 10x70 STEEL WITHOUT HEAD TYPE B WITH SPLIT PIN HOLES | ISO_2340_10x70_STEEL_WITHOUT_HEAD_TYPE_B_WITH_SPLIT_PIN_HOLES_CLEVIS_PIN | 10 | 70 | 2 | 3.2 | 4.5 | St | ISO 2340 | 1986
ISO 2340 CLEVIS PIN 10x75 STEEL WITHOUT HEAD TYPE B WITH SPLIT PIN HOLES | ISO_2340_10x75_STEEL_WITHOUT_HEAD_TYPE_B_WITH_SPLIT_PIN_HOLES_CLEVIS_PIN | 10 | 75 | 2 | 3.2 | 4.5 | St | ISO 2340 | 1986
ISO 2340 CLEVIS PIN 10x80 STEEL WITHOUT HEAD TYPE B WITH SPLIT PIN HOLES | ISO_2340_10x80_STEEL_WITHOUT_HEAD_TYPE_B_WITH_SPLIT_PIN_HOLES_CLEVIS_PIN | 10 | 80 | 2 | 3.2 | 4.5 | St | ISO 2340 | 1986
ISO 2340 CLEVIS PIN 10x85 STEEL WITHOUT HEAD TYPE B WITH SPLIT PIN HOLES | ISO_2340_10x85_STEEL_WITHOUT_HEAD_TYPE_B_WITH_SPLIT_PIN_HOLES_CLEVIS_PIN | 10 | 85 | 2 | 3.2 | 4.5 | St | ISO 2340 | 1986
ISO 2340 CLEVIS PIN 10x90 STEEL WITHOUT HEAD TYPE B WITH SPLIT PIN HOLES | ISO_2340_10x90_STEEL_WITHOUT_HEAD_TYPE_B_WITH_SPLIT_PIN_HOLES_CLEVIS_PIN | 10 | 90 | 2 | 3.2 | 4.5 | St | ISO 2340 | 1986
ISO 2340 CLEVIS PIN 10x95 STEEL WITHOUT HEAD TYPE B WITH SPLIT PIN HOLES | ISO_2340_10x95_STEEL_WITHOUT_HEAD_TYPE_B_WITH_SPLIT_PIN_HOLES_CLEVIS_PIN | 10 | 95 | 2 | 3.2 | 4.5 | St | ISO 2340 | 1986
ISO 2340 CLEVIS PIN 10x100 STEEL WITHOUT HEAD TYPE B WITH SPLIT PIN HOLES | ISO_2340_10x100_STEEL_WITHOUT_HEAD_TYPE_B_WITH_SPLIT_PIN_HOLES_CLEVIS_PIN | 10 | 100 | 2 | 3.2 | 4.5 | St | ISO 2340 | 1986
ISO 2340 CLEVIS PIN 12x24 STEEL WITHOUT HEAD TYPE B WITH SPLIT PIN HOLES | ISO_2340_12x24_STEEL_WITHOUT_HEAD_TYPE_B_WITH_SPLIT_PIN_HOLES_CLEVIS_PIN | 12 | 24 | 3 | 3.2 | 5.5 | St | ISO 2340 | 1986
ISO 2340 CLEVIS PIN 12x26 STEEL WITHOUT HEAD TYPE B WITH SPLIT PIN HOLES | ISO_2340_12x26_STEEL_WITHOUT_HEAD_TYPE_B_WITH_SPLIT_PIN_HOLES_CLEVIS_PIN | 12 | 26 | 3 | 3.2 | 5.5 | St | ISO 2340 | 1986
ISO 2340 CLEVIS PIN 12x28 STEEL WITHOUT HEAD TYPE B WITH SPLIT PIN HOLES | ISO_2340_12x28_STEEL_WITHOUT_HEAD_TYPE_B_WITH_SPLIT_PIN_HOLES_CLEVIS_PIN | 12 | 28 | 3 | 3.2 | 5.5 | St | ISO 2340 | 1986
ISO 2340 CLEVIS PIN 12x30 STEEL WITHOUT HEAD TYPE B WITH SPLIT PIN HOLES | ISO_2340_12x30_STEEL_WITHOUT_HEAD_TYPE_B_WITH_SPLIT_PIN_HOLES_CLEVIS_PIN | 12 | 30 | 3 | 3.2 | 5.5 | St | ISO 2340 | 1986
ISO 2340 CLEVIS PIN 12x32 STEEL WITHOUT HEAD TYPE B WITH SPLIT PIN HOLES | ISO_2340_12x32_STEEL_WITHOUT_HEAD_TYPE_B_WITH_SPLIT_PIN_HOLES_CLEVIS_PIN | 12 | 32 | 3 | 3.2 | 5.5 | St | ISO 2340 | 1986
ISO 2340 CLEVIS PIN 12x35 STEEL WITHOUT HEAD TYPE B WITH SPLIT PIN HOLES | ISO_2340_12x35_STEEL_WITHOUT_HEAD_TYPE_B_WITH_SPLIT_PIN_HOLES_CLEVIS_PIN | 12 | 35 | 3 | 3.2 | 5.5 | St | ISO 2340 | 1986
ISO 2340 CLEVIS PIN 12x40 STEEL WITHOUT HEAD TYPE B WITH SPLIT PIN HOLES | ISO_2340_12x40_STEEL_WITHOUT_HEAD_TYPE_B_WITH_SPLIT_PIN_HOLES_CLEVIS_PIN | 12 | 40 | 3 | 3.2 | 5.5 | St | ISO 2340 | 1986
ISO 2340 CLEVIS PIN 12x45 STEEL WITHOUT HEAD TYPE B WITH SPLIT PIN HOLES | ISO_2340_12x45_STEEL_WITHOUT_HEAD_TYPE_B_WITH_SPLIT_PIN_HOLES_CLEVIS_PIN | 12 | 45 | 3 | 3.2 | 5.5 | St | ISO 2340 | 1986
ISO 2340 CLEVIS PIN 12x50 STEEL WITHOUT HEAD TYPE B WITH SPLIT PIN HOLES | ISO_2340_12x50_STEEL_WITHOUT_HEAD_TYPE_B_WITH_SPLIT_PIN_HOLES_CLEVIS_PIN | 12 | 50 | 3 | 3.2 | 5.5 | St | ISO 2340 | 1986
ISO 2340 CLEVIS PIN 12x55 STEEL WITHOUT HEAD TYPE B WITH SPLIT PIN HOLES | ISO_2340_12x55_STEEL_WITHOUT_HEAD_TYPE_B_WITH_SPLIT_PIN_HOLES_CLEVIS_PIN | 12 | 55 | 3 | 3.2 | 5.5 | St | ISO 2340 | 1986
ISO 2340 CLEVIS PIN 12x60 STEEL WITHOUT HEAD TYPE B WITH SPLIT PIN HOLES | ISO_2340_12x60_STEEL_WITHOUT_HEAD_TYPE_B_WITH_SPLIT_PIN_HOLES_CLEVIS_PIN | 12 | 60 | 3 | 3.2 | 5.5 | St | ISO 2340 | 1986
ISO 2340 CLEVIS PIN 12x65 STEEL WITHOUT HEAD TYPE B WITH SPLIT PIN HOLES | ISO_2340_12x65_STEEL_WITHOUT_HEAD_TYPE_B_WITH_SPLIT_PIN_HOLES_CLEVIS_PIN | 12 | 65 | 3 | 3.2 | 5.5 | St | ISO 2340 | 1986
ISO 2340 CLEVIS PIN 12x70 STEEL WITHOUT HEAD TYPE B WITH SPLIT PIN HOLES | ISO_2340_12x70_STEEL_WITHOUT_HEAD_TYPE_B_WITH_SPLIT_PIN_HOLES_CLEVIS_PIN | 12 | 70 | 3 | 3.2 | 5.5 | St | ISO 2340 | 1986
ISO 2340 CLEVIS PIN 12x75 STEEL WITHOUT HEAD TYPE B WITH SPLIT PIN HOLES | ISO_2340_12x75_STEEL_WITHOUT_HEAD_TYPE_B_WITH_SPLIT_PIN_HOLES_CLEVIS_PIN | 12 | 75 | 3 | 3.2 | 5.5 | St | ISO 2340 | 1986
ISO 2340 CLEVIS PIN 12x80 STEEL WITHOUT HEAD TYPE B WITH SPLIT PIN HOLES | ISO_2340_12x80_STEEL_WITHOUT_HEAD_TYPE_B_WITH_SPLIT_PIN_HOLES_CLEVIS_PIN | 12 | 80 | 3 | 3.2 | 5.5 | St | ISO 2340 | 1986
ISO 2340 CLEVIS PIN 12x85 STEEL WITHOUT HEAD TYPE B WITH SPLIT PIN HOLES | ISO_2340_12x85_STEEL_WITHOUT_HEAD_TYPE_B_WITH_SPLIT_PIN_HOLES_CLEVIS_PIN | 12 | 85 | 3 | 3.2 | 5.5 | St | ISO 2340 | 1986
ISO 2340 CLEVIS PIN 12x90 STEEL WITHOUT HEAD TYPE B WITH SPLIT PIN HOLES | ISO_2340_12x90_STEEL_WITHOUT_HEAD_TYPE_B_WITH_SPLIT_PIN_HOLES_CLEVIS_PIN | 12 | 90 | 3 | 3.2 | 5.5 | St | ISO 2340 | 1986
ISO 2340 CLEVIS PIN 12x95 STEEL WITHOUT HEAD TYPE B WITH SPLIT PIN HOLES | ISO_2340_12x95_STEEL_WITHOUT_HEAD_TYPE_B_WITH_SPLIT_PIN_HOLES_CLEVIS_PIN | 12 | 95 | 3 | 3.2 | 5.5 | St | ISO 2340 | 1986
ISO 2340 CLEVIS PIN 12x100 STEEL WITHOUT HEAD TYPE B WITH SPLIT PIN HOLES | ISO_2340_12x100_STEEL_WITHOUT_HEAD_TYPE_B_WITH_SPLIT_PIN_HOLES_CLEVIS_PIN | 12 | 100 | 3 | 3.2 | 5.5 | St | ISO 2340 | 1986
ISO 2340 CLEVIS PIN 12x120 STEEL WITHOUT HEAD TYPE B WITH SPLIT PIN HOLES | ISO_2340_12x120_STEEL_WITHOUT_HEAD_TYPE_B_WITH_SPLIT_PIN_HOLES_CLEVIS_PIN | 12 | 120 | 3 | 3.2 | 5.5 | St | ISO 2340 | 1986
ISO 2340 CLEVIS PIN 14x28 STEEL WITHOUT HEAD TYPE B WITH SPLIT PIN HOLES | ISO_2340_14x28_STEEL_WITHOUT_HEAD_TYPE_B_WITH_SPLIT_PIN_HOLES_CLEVIS_PIN | 14 | 28 | 3 | 4 | 6 | St | ISO 2340 | 1986
ISO 2340 CLEVIS PIN 14x30 STEEL WITHOUT HEAD TYPE B WITH SPLIT PIN HOLES | ISO_2340_14x30_STEEL_WITHOUT_HEAD_TYPE_B_WITH_SPLIT_PIN_HOLES_CLEVIS_PIN | 14 | 30 | 3 | 4 | 6 | St | ISO 2340 | 1986
ISO 2340 CLEVIS PIN 14x32 STEEL WITHOUT HEAD TYPE B WITH SPLIT PIN HOLES | ISO_2340_14x32_STEEL_WITHOUT_HEAD_TYPE_B_WITH_SPLIT_PIN_HOLES_CLEVIS_PIN | 14 | 32 | 3 | 4 | 6 | St | ISO 2340 | 1986
ISO 2340 CLEVIS PIN 14x35 STEEL WITHOUT HEAD TYPE B WITH SPLIT PIN HOLES | ISO_2340_14x35_STEEL_WITHOUT_HEAD_TYPE_B_WITH_SPLIT_PIN_HOLES_CLEVIS_PIN | 14 | 35 | 3 | 4 | 6 | St | ISO 2340 | 1986
ISO 2340 CLEVIS PIN 14x40 STEEL WITHOUT HEAD TYPE B WITH SPLIT PIN HOLES | ISO_2340_14x40_STEEL_WITHOUT_HEAD_TYPE_B_WITH_SPLIT_PIN_HOLES_CLEVIS_PIN | 14 | 40 | 3 | 4 | 6 | St | ISO 2340 | 1986
ISO 2340 CLEVIS PIN 14x45 STEEL WITHOUT HEAD TYPE B WITH SPLIT PIN HOLES | ISO_2340_14x45_STEEL_WITHOUT_HEAD_TYPE_B_WITH_SPLIT_PIN_HOLES_CLEVIS_PIN | 14 | 45 | 3 | 4 | 6 | St | ISO 2340 | 1986
ISO 2340 CLEVIS PIN 14x50 STEEL WITHOUT HEAD TYPE B WITH SPLIT PIN HOLES | ISO_2340_14x50_STEEL_WITHOUT_HEAD_TYPE_B_WITH_SPLIT_PIN_HOLES_CLEVIS_PIN | 14 | 50 | 3 | 4 | 6 | St | ISO 2340 | 1986
ISO 2340 CLEVIS PIN 14x55 STEEL WITHOUT HEAD TYPE B WITH SPLIT PIN HOLES | ISO_2340_14x55_STEEL_WITHOUT_HEAD_TYPE_B_WITH_SPLIT_PIN_HOLES_CLEVIS_PIN | 14 | 55 | 3 | 4 | 6 | St | ISO 2340 | 1986
ISO 2340 CLEVIS PIN 14x60 STEEL WITHOUT HEAD TYPE B WITH SPLIT PIN HOLES | ISO_2340_14x60_STEEL_WITHOUT_HEAD_TYPE_B_WITH_SPLIT_PIN_HOLES_CLEVIS_PIN | 14 | 60 | 3 | 4 | 6 | St | ISO 2340 | 1986
ISO 2340 CLEVIS PIN 14x65 STEEL WITHOUT HEAD TYPE B WITH SPLIT PIN HOLES | ISO_2340_14x65_STEEL_WITHOUT_HEAD_TYPE_B_WITH_SPLIT_PIN_HOLES_CLEVIS_PIN | 14 | 65 | 3 | 4 | 6 | St | ISO 2340 | 1986
ISO 2340 CLEVIS PIN 14x70 STEEL WITHOUT HEAD TYPE B WITH SPLIT PIN HOLES | ISO_2340_14x70_STEEL_WITHOUT_HEAD_TYPE_B_WITH_SPLIT_PIN_HOLES_CLEVIS_PIN | 14 | 70 | 3 | 4 | 6 | St | ISO 2340 | 1986
ISO 2340 CLEVIS PIN 14x75 STEEL WITHOUT HEAD TYPE B WITH SPLIT PIN HOLES | ISO_2340_14x75_STEEL_WITHOUT_HEAD_TYPE_B_WITH_SPLIT_PIN_HOLES_CLEVIS_PIN | 14 | 75 | 3 | 4 | 6 | St | ISO 2340 | 1986
ISO 2340 CLEVIS PIN 14x80 STEEL WITHOUT HEAD TYPE B WITH SPLIT PIN HOLES | ISO_2340_14x80_STEEL_WITHOUT_HEAD_TYPE_B_WITH_SPLIT_PIN_HOLES_CLEVIS_PIN | 14 | 80 | 3 | 4 | 6 | St | ISO 2340 | 1986
ISO 2340 CLEVIS PIN 14x85 STEEL WITHOUT HEAD TYPE B WITH SPLIT PIN HOLES | ISO_2340_14x85_STEEL_WITHOUT_HEAD_TYPE_B_WITH_SPLIT_PIN_HOLES_CLEVIS_PIN | 14 | 85 | 3 | 4 | 6 | St | ISO 2340 | 1986
ISO 2340 CLEVIS PIN 14x90 STEEL WITHOUT HEAD TYPE B WITH SPLIT PIN HOLES | ISO_2340_14x90_STEEL_WITHOUT_HEAD_TYPE_B_WITH_SPLIT_PIN_HOLES_CLEVIS_PIN | 14 | 90 | 3 | 4 | 6 | St | ISO 2340 | 1986
ISO 2340 CLEVIS PIN 14x95 STEEL WITHOUT HEAD TYPE B WITH SPLIT PIN HOLES | ISO_2340_14x95_STEEL_WITHOUT_HEAD_TYPE_B_WITH_SPLIT_PIN_HOLES_CLEVIS_PIN | 14 | 95 | 3 | 4 | 6 | St | ISO 2340 | 1986
ISO 2340 CLEVIS PIN 14x100 STEEL WITHOUT HEAD TYPE B WITH SPLIT PIN HOLES | ISO_2340_14x100_STEEL_WITHOUT_HEAD_TYPE_B_WITH_SPLIT_PIN_HOLES_CLEVIS_PIN | 14 | 100 | 3 | 4 | 6 | St | ISO 2340 | 1986
ISO 2340 CLEVIS PIN 14x120 STEEL WITHOUT HEAD TYPE B WITH SPLIT PIN HOLES | ISO_2340_14x120_STEEL_WITHOUT_HEAD_TYPE_B_WITH_SPLIT_PIN_HOLES_CLEVIS_PIN | 14 | 120 | 3 | 4 | 6 | St | ISO 2340 | 1986
ISO 2340 CLEVIS PIN 14x140 STEEL WITHOUT HEAD TYPE B WITH SPLIT PIN HOLES | ISO_2340_14x140_STEEL_WITHOUT_HEAD_TYPE_B_WITH_SPLIT_PIN_HOLES_CLEVIS_PIN | 14 | 140 | 3 | 4 | 6 | St | ISO 2340 | 1986
ISO 2340 CLEVIS PIN 16x32 STEEL WITHOUT HEAD TYPE B WITH SPLIT PIN HOLES | ISO_2340_16x32_STEEL_WITHOUT_HEAD_TYPE_B_WITH_SPLIT_PIN_HOLES_CLEVIS_PIN | 16 | 32 | 3 | 4 | 6 | St | ISO 2340 | 1986
ISO 2340 CLEVIS PIN 16x35 STEEL WITHOUT HEAD TYPE B WITH SPLIT PIN HOLES | ISO_2340_16x35_STEEL_WITHOUT_HEAD_TYPE_B_WITH_SPLIT_PIN_HOLES_CLEVIS_PIN | 16 | 35 | 3 | 4 | 6 | St | ISO 2340 | 1986
ISO 2340 CLEVIS PIN 16x40 STEEL WITHOUT HEAD TYPE B WITH SPLIT PIN HOLES | ISO_2340_16x40_STEEL_WITHOUT_HEAD_TYPE_B_WITH_SPLIT_PIN_HOLES_CLEVIS_PIN | 16 | 40 | 3 | 4 | 6 | St | ISO 2340 | 1986
ISO 2340 CLEVIS PIN 16x45 STEEL WITHOUT HEAD TYPE B WITH SPLIT PIN HOLES | ISO_2340_16x45_STEEL_WITHOUT_HEAD_TYPE_B_WITH_SPLIT_PIN_HOLES_CLEVIS_PIN | 16 | 45 | 3 | 4 | 6 | St | ISO 2340 | 1986
ISO 2340 CLEVIS PIN 16x50 STEEL WITHOUT HEAD TYPE B WITH SPLIT PIN HOLES | ISO_2340_16x50_STEEL_WITHOUT_HEAD_TYPE_B_WITH_SPLIT_PIN_HOLES_CLEVIS_PIN | 16 | 50 | 3 | 4 | 6 | St | ISO 2340 | 1986
ISO 2340 CLEVIS PIN 16x55 STEEL WITHOUT HEAD TYPE B WITH SPLIT PIN HOLES | ISO_2340_16x55_STEEL_WITHOUT_HEAD_TYPE_B_WITH_SPLIT_PIN_HOLES_CLEVIS_PIN | 16 | 55 | 3 | 4 | 6 | St | ISO 2340 | 1986
ISO 2340 CLEVIS PIN 16x60 STEEL WITHOUT HEAD TYPE B WITH SPLIT PIN HOLES | ISO_2340_16x60_STEEL_WITHOUT_HEAD_TYPE_B_WITH_SPLIT_PIN_HOLES_CLEVIS_PIN | 16 | 60 | 3 | 4 | 6 | St | ISO 2340 | 1986
ISO 2340 CLEVIS PIN 16x65 STEEL WITHOUT HEAD TYPE B WITH SPLIT PIN HOLES | ISO_2340_16x65_STEEL_WITHOUT_HEAD_TYPE_B_WITH_SPLIT_PIN_HOLES_CLEVIS_PIN | 16 | 65 | 3 | 4 | 6 | St | ISO 2340 | 1986
ISO 2340 CLEVIS PIN 16x70 STEEL WITHOUT HEAD TYPE B WITH SPLIT PIN HOLES | ISO_2340_16x70_STEEL_WITHOUT_HEAD_TYPE_B_WITH_SPLIT_PIN_HOLES_CLEVIS_PIN | 16 | 70 | 3 | 4 | 6 | St | ISO 2340 | 1986
ISO 2340 CLEVIS PIN 16x75 STEEL WITHOUT HEAD TYPE B WITH SPLIT PIN HOLES | ISO_2340_16x75_STEEL_WITHOUT_HEAD_TYPE_B_WITH_SPLIT_PIN_HOLES_CLEVIS_PIN | 16 | 75 | 3 | 4 | 6 | St | ISO 2340 | 1986
ISO 2340 CLEVIS PIN 16x80 STEEL WITHOUT HEAD TYPE B WITH SPLIT PIN HOLES | ISO_2340_16x80_STEEL_WITHOUT_HEAD_TYPE_B_WITH_SPLIT_PIN_HOLES_CLEVIS_PIN | 16 | 80 | 3 | 4 | 6 | St | ISO 2340 | 1986
ISO 2340 CLEVIS PIN 16x85 STEEL WITHOUT HEAD TYPE B WITH SPLIT PIN HOLES | ISO_2340_16x85_STEEL_WITHOUT_HEAD_TYPE_B_WITH_SPLIT_PIN_HOLES_CLEVIS_PIN | 16 | 85 | 3 | 4 | 6 | St | ISO 2340 | 1986
ISO 2340 CLEVIS PIN 16x90 STEEL WITHOUT HEAD TYPE B WITH SPLIT PIN HOLES | ISO_2340_16x90_STEEL_WITHOUT_HEAD_TYPE_B_WITH_SPLIT_PIN_HOLES_CLEVIS_PIN | 16 | 90 | 3 | 4 | 6 | St | ISO 2340 | 1986
ISO 2340 CLEVIS PIN 16x95 STEEL WITHOUT HEAD TYPE B WITH SPLIT PIN HOLES | ISO_2340_16x95_STEEL_WITHOUT_HEAD_TYPE_B_WITH_SPLIT_PIN_HOLES_CLEVIS_PIN | 16 | 95 | 3 | 4 | 6 | St | ISO 2340 | 1986
ISO 2340 CLEVIS PIN 16x100 STEEL WITHOUT HEAD TYPE B WITH SPLIT PIN HOLES | ISO_2340_16x100_STEEL_WITHOUT_HEAD_TYPE_B_WITH_SPLIT_PIN_HOLES_CLEVIS_PIN | 16 | 100 | 3 | 4 | 6 | St | ISO 2340 | 1986
ISO 2340 CLEVIS PIN 16x120 STEEL WITHOUT HEAD TYPE B WITH SPLIT PIN HOLES | ISO_2340_16x120_STEEL_WITHOUT_HEAD_TYPE_B_WITH_SPLIT_PIN_HOLES_CLEVIS_PIN | 16 | 120 | 3 | 4 | 6 | St | ISO 2340 | 1986
ISO 2340 CLEVIS PIN 16x140 STEEL WITHOUT HEAD TYPE B WITH SPLIT PIN HOLES | ISO_2340_16x140_STEEL_WITHOUT_HEAD_TYPE_B_WITH_SPLIT_PIN_HOLES_CLEVIS_PIN | 16 | 140 | 3 | 4 | 6 | St | ISO 2340 | 1986
ISO 2340 CLEVIS PIN 16x160 STEEL WITHOUT HEAD TYPE B WITH SPLIT PIN HOLES | ISO_2340_16x160_STEEL_WITHOUT_HEAD_TYPE_B_WITH_SPLIT_PIN_HOLES_CLEVIS_PIN | 16 | 160 | 3 | 4 | 6 | St | ISO 2340 | 1986
ISO 2340 CLEVIS PIN 18x35 STEEL WITHOUT HEAD TYPE B WITH SPLIT PIN HOLES | ISO_2340_18x35_STEEL_WITHOUT_HEAD_TYPE_B_WITH_SPLIT_PIN_HOLES_CLEVIS_PIN | 18 | 35 | 3 | 5 | 7 | St | ISO 2340 | 1986
ISO 2340 CLEVIS PIN 18x40 STEEL WITHOUT HEAD TYPE B WITH SPLIT PIN HOLES | ISO_2340_18x40_STEEL_WITHOUT_HEAD_TYPE_B_WITH_SPLIT_PIN_HOLES_CLEVIS_PIN | 18 | 40 | 3 | 5 | 7 | St | ISO 2340 | 1986
ISO 2340 CLEVIS PIN 18x45 STEEL WITHOUT HEAD TYPE B WITH SPLIT PIN HOLES | ISO_2340_18x45_STEEL_WITHOUT_HEAD_TYPE_B_WITH_SPLIT_PIN_HOLES_CLEVIS_PIN | 18 | 45 | 3 | 5 | 7 | St | ISO 2340 | 1986
ISO 2340 CLEVIS PIN 18x50 STEEL WITHOUT HEAD TYPE B WITH SPLIT PIN HOLES | ISO_2340_18x50_STEEL_WITHOUT_HEAD_TYPE_B_WITH_SPLIT_PIN_HOLES_CLEVIS_PIN | 18 | 50 | 3 | 5 | 7 | St | ISO 2340 | 1986
ISO 2340 CLEVIS PIN 18x55 STEEL WITHOUT HEAD TYPE B WITH SPLIT PIN HOLES | ISO_2340_18x55_STEEL_WITHOUT_HEAD_TYPE_B_WITH_SPLIT_PIN_HOLES_CLEVIS_PIN | 18 | 55 | 3 | 5 | 7 | St | ISO 2340 | 1986
ISO 2340 CLEVIS PIN 18x60 STEEL WITHOUT HEAD TYPE B WITH SPLIT PIN HOLES | ISO_2340_18x60_STEEL_WITHOUT_HEAD_TYPE_B_WITH_SPLIT_PIN_HOLES_CLEVIS_PIN | 18 | 60 | 3 | 5 | 7 | St | ISO 2340 | 1986
ISO 2340 CLEVIS PIN 18x65 STEEL WITHOUT HEAD TYPE B WITH SPLIT PIN HOLES | ISO_2340_18x65_STEEL_WITHOUT_HEAD_TYPE_B_WITH_SPLIT_PIN_HOLES_CLEVIS_PIN | 18 | 65 | 3 | 5 | 7 | St | ISO 2340 | 1986
ISO 2340 CLEVIS PIN 18x70 STEEL WITHOUT HEAD TYPE B WITH SPLIT PIN HOLES | ISO_2340_18x70_STEEL_WITHOUT_HEAD_TYPE_B_WITH_SPLIT_PIN_HOLES_CLEVIS_PIN | 18 | 70 | 3 | 5 | 7 | St | ISO 2340 | 1986
ISO 2340 CLEVIS PIN 18x75 STEEL WITHOUT HEAD TYPE B WITH SPLIT PIN HOLES | ISO_2340_18x75_STEEL_WITHOUT_HEAD_TYPE_B_WITH_SPLIT_PIN_HOLES_CLEVIS_PIN | 18 | 75 | 3 | 5 | 7 | St | ISO 2340 | 1986
ISO 2340 CLEVIS PIN 18x80 STEEL WITHOUT HEAD TYPE B WITH SPLIT PIN HOLES | ISO_2340_18x80_STEEL_WITHOUT_HEAD_TYPE_B_WITH_SPLIT_PIN_HOLES_CLEVIS_PIN | 18 | 80 | 3 | 5 | 7 | St | ISO 2340 | 1986
ISO 2340 CLEVIS PIN 18x85 STEEL WITHOUT HEAD TYPE B WITH SPLIT PIN HOLES | ISO_2340_18x85_STEEL_WITHOUT_HEAD_TYPE_B_WITH_SPLIT_PIN_HOLES_CLEVIS_PIN | 18 | 85 | 3 | 5 | 7 | St | ISO 2340 | 1986
ISO 2340 CLEVIS PIN 18x90 STEEL WITHOUT HEAD TYPE B WITH SPLIT PIN HOLES | ISO_2340_18x90_STEEL_WITHOUT_HEAD_TYPE_B_WITH_SPLIT_PIN_HOLES_CLEVIS_PIN | 18 | 90 | 3 | 5 | 7 | St | ISO 2340 | 1986
ISO 2340 CLEVIS PIN 18x95 STEEL WITHOUT HEAD TYPE B WITH SPLIT PIN HOLES | ISO_2340_18x95_STEEL_WITHOUT_HEAD_TYPE_B_WITH_SPLIT_PIN_HOLES_CLEVIS_PIN | 18 | 95 | 3 | 5 | 7 | St | ISO 2340 | 1986
ISO 2340 CLEVIS PIN 18x100 STEEL WITHOUT HEAD TYPE B WITH SPLIT PIN HOLES | ISO_2340_18x100_STEEL_WITHOUT_HEAD_TYPE_B_WITH_SPLIT_PIN_HOLES_CLEVIS_PIN | 18 | 100 | 3 | 5 | 7 | St | ISO 2340 | 1986
ISO 2340 CLEVIS PIN 18x120 STEEL WITHOUT HEAD TYPE B WITH SPLIT PIN HOLES | ISO_2340_18x120_STEEL_WITHOUT_HEAD_TYPE_B_WITH_SPLIT_PIN_HOLES_CLEVIS_PIN | 18 | 120 | 3 | 5 | 7 | St | ISO 2340 | 1986
ISO 2340 CLEVIS PIN 18x140 STEEL WITHOUT HEAD TYPE B WITH SPLIT PIN HOLES | ISO_2340_18x140_STEEL_WITHOUT_HEAD_TYPE_B_WITH_SPLIT_PIN_HOLES_CLEVIS_PIN | 18 | 140 | 3 | 5 | 7 | St | ISO 2340 | 1986
ISO 2340 CLEVIS PIN 18x160 STEEL WITHOUT HEAD TYPE B WITH SPLIT PIN HOLES | ISO_2340_18x160_STEEL_WITHOUT_HEAD_TYPE_B_WITH_SPLIT_PIN_HOLES_CLEVIS_PIN | 18 | 160 | 3 | 5 | 7 | St | ISO 2340 | 1986
ISO 2340 CLEVIS PIN 18x180 STEEL WITHOUT HEAD TYPE B WITH SPLIT PIN HOLES | ISO_2340_18x180_STEEL_WITHOUT_HEAD_TYPE_B_WITH_SPLIT_PIN_HOLES_CLEVIS_PIN | 18 | 180 | 3 | 5 | 7 | St | ISO 2340 | 1986
ISO 2340 CLEVIS PIN 20x40 STEEL WITHOUT HEAD TYPE B WITH SPLIT PIN HOLES | ISO_2340_20x40_STEEL_WITHOUT_HEAD_TYPE_B_WITH_SPLIT_PIN_HOLES_CLEVIS_PIN | 20 | 40 | 4 | 5 | 8 | St | ISO 2340 | 1986
ISO 2340 CLEVIS PIN 20x45 STEEL WITHOUT HEAD TYPE B WITH SPLIT PIN HOLES | ISO_2340_20x45_STEEL_WITHOUT_HEAD_TYPE_B_WITH_SPLIT_PIN_HOLES_CLEVIS_PIN | 20 | 45 | 4 | 5 | 8 | St | ISO 2340 | 1986
ISO 2340 CLEVIS PIN 20x50 STEEL WITHOUT HEAD TYPE B WITH SPLIT PIN HOLES | ISO_2340_20x50_STEEL_WITHOUT_HEAD_TYPE_B_WITH_SPLIT_PIN_HOLES_CLEVIS_PIN | 20 | 50 | 4 | 5 | 8 | St | ISO 2340 | 1986
ISO 2340 CLEVIS PIN 20x55 STEEL WITHOUT HEAD TYPE B WITH SPLIT PIN HOLES | ISO_2340_20x55_STEEL_WITHOUT_HEAD_TYPE_B_WITH_SPLIT_PIN_HOLES_CLEVIS_PIN | 20 | 55 | 4 | 5 | 8 | St | ISO 2340 | 1986
ISO 2340 CLEVIS PIN 20x60 STEEL WITHOUT HEAD TYPE B WITH SPLIT PIN HOLES | ISO_2340_20x60_STEEL_WITHOUT_HEAD_TYPE_B_WITH_SPLIT_PIN_HOLES_CLEVIS_PIN | 20 | 60 | 4 | 5 | 8 | St | ISO 2340 | 1986
ISO 2340 CLEVIS PIN 20x65 STEEL WITHOUT HEAD TYPE B WITH SPLIT PIN HOLES | ISO_2340_20x65_STEEL_WITHOUT_HEAD_TYPE_B_WITH_SPLIT_PIN_HOLES_CLEVIS_PIN | 20 | 65 | 4 | 5 | 8 | St | ISO 2340 | 1986
ISO 2340 CLEVIS PIN 20x70 STEEL WITHOUT HEAD TYPE B WITH SPLIT PIN HOLES | ISO_2340_20x70_STEEL_WITHOUT_HEAD_TYPE_B_WITH_SPLIT_PIN_HOLES_CLEVIS_PIN | 20 | 70 | 4 | 5 | 8 | St | ISO 2340 | 1986
ISO 2340 CLEVIS PIN 20x75 STEEL WITHOUT HEAD TYPE B WITH SPLIT PIN HOLES | ISO_2340_20x75_STEEL_WITHOUT_HEAD_TYPE_B_WITH_SPLIT_PIN_HOLES_CLEVIS_PIN | 20 | 75 | 4 | 5 | 8 | St | ISO 2340 | 1986
ISO 2340 CLEVIS PIN 20x80 STEEL WITHOUT HEAD TYPE B WITH SPLIT PIN HOLES | ISO_2340_20x80_STEEL_WITHOUT_HEAD_TYPE_B_WITH_SPLIT_PIN_HOLES_CLEVIS_PIN | 20 | 80 | 4 | 5 | 8 | St | ISO 2340 | 1986
ISO 2340 CLEVIS PIN 20x85 STEEL WITHOUT HEAD TYPE B WITH SPLIT PIN HOLES | ISO_2340_20x85_STEEL_WITHOUT_HEAD_TYPE_B_WITH_SPLIT_PIN_HOLES_CLEVIS_PIN | 20 | 85 | 4 | 5 | 8 | St | ISO 2340 | 1986
ISO 2340 CLEVIS PIN 20x90 STEEL WITHOUT HEAD TYPE B WITH SPLIT PIN HOLES | ISO_2340_20x90_STEEL_WITHOUT_HEAD_TYPE_B_WITH_SPLIT_PIN_HOLES_CLEVIS_PIN | 20 | 90 | 4 | 5 | 8 | St | ISO 2340 | 1986
ISO 2340 CLEVIS PIN 20x95 STEEL WITHOUT HEAD TYPE B WITH SPLIT PIN HOLES | ISO_2340_20x95_STEEL_WITHOUT_HEAD_TYPE_B_WITH_SPLIT_PIN_HOLES_CLEVIS_PIN | 20 | 95 | 4 | 5 | 8 | St | ISO 2340 | 1986
ISO 2340 CLEVIS PIN 20x100 STEEL WITHOUT HEAD TYPE B WITH SPLIT PIN HOLES | ISO_2340_20x100_STEEL_WITHOUT_HEAD_TYPE_B_WITH_SPLIT_PIN_HOLES_CLEVIS_PIN | 20 | 100 | 4 | 5 | 8 | St | ISO 2340 | 1986
ISO 2340 CLEVIS PIN 20x120 STEEL WITHOUT HEAD TYPE B WITH SPLIT PIN HOLES | ISO_2340_20x120_STEEL_WITHOUT_HEAD_TYPE_B_WITH_SPLIT_PIN_HOLES_CLEVIS_PIN | 20 | 120 | 4 | 5 | 8 | St | ISO 2340 | 1986
ISO 2340 CLEVIS PIN 20x140 STEEL WITHOUT HEAD TYPE B WITH SPLIT PIN HOLES | ISO_2340_20x140_STEEL_WITHOUT_HEAD_TYPE_B_WITH_SPLIT_PIN_HOLES_CLEVIS_PIN | 20 | 140 | 4 | 5 | 8 | St | ISO 2340 | 1986
ISO 2340 CLEVIS PIN 20x160 STEEL WITHOUT HEAD TYPE B WITH SPLIT PIN HOLES | ISO_2340_20x160_STEEL_WITHOUT_HEAD_TYPE_B_WITH_SPLIT_PIN_HOLES_CLEVIS_PIN | 20 | 160 | 4 | 5 | 8 | St | ISO 2340 | 1986
ISO 2340 CLEVIS PIN 20x180 STEEL WITHOUT HEAD TYPE B WITH SPLIT PIN HOLES | ISO_2340_20x180_STEEL_WITHOUT_HEAD_TYPE_B_WITH_SPLIT_PIN_HOLES_CLEVIS_PIN | 20 | 180 | 4 | 5 | 8 | St | ISO 2340 | 1986
ISO 2340 CLEVIS PIN 20x200 STEEL WITHOUT HEAD TYPE B WITH SPLIT PIN HOLES | ISO_2340_20x200_STEEL_WITHOUT_HEAD_TYPE_B_WITH_SPLIT_PIN_HOLES_CLEVIS_PIN | 20 | 200 | 4 | 5 | 8 | St | ISO 2340 | 1986
ISO 2340 CLEVIS PIN 22x45 STEEL WITHOUT HEAD TYPE B WITH SPLIT PIN HOLES | ISO_2340_22x45_STEEL_WITHOUT_HEAD_TYPE_B_WITH_SPLIT_PIN_HOLES_CLEVIS_PIN | 22 | 45 | 4 | 5 | 8 | St | ISO 2340 | 1986
ISO 2340 CLEVIS PIN 22x50 STEEL WITHOUT HEAD TYPE B WITH SPLIT PIN HOLES | ISO_2340_22x50_STEEL_WITHOUT_HEAD_TYPE_B_WITH_SPLIT_PIN_HOLES_CLEVIS_PIN | 22 | 50 | 4 | 5 | 8 | St | ISO 2340 | 1986
ISO 2340 CLEVIS PIN 22x55 STEEL WITHOUT HEAD TYPE B WITH SPLIT PIN HOLES | ISO_2340_22x55_STEEL_WITHOUT_HEAD_TYPE_B_WITH_SPLIT_PIN_HOLES_CLEVIS_PIN | 22 | 55 | 4 | 5 | 8 | St | ISO 2340 | 1986
ISO 2340 CLEVIS PIN 22x60 STEEL WITHOUT HEAD TYPE B WITH SPLIT PIN HOLES | ISO_2340_22x60_STEEL_WITHOUT_HEAD_TYPE_B_WITH_SPLIT_PIN_HOLES_CLEVIS_PIN | 22 | 60 | 4 | 5 | 8 | St | ISO 2340 | 1986
ISO 2340 CLEVIS PIN 22x65 STEEL WITHOUT HEAD TYPE B WITH SPLIT PIN HOLES | ISO_2340_22x65_STEEL_WITHOUT_HEAD_TYPE_B_WITH_SPLIT_PIN_HOLES_CLEVIS_PIN | 22 | 65 | 4 | 5 | 8 | St | ISO 2340 | 1986
ISO 2340 CLEVIS PIN 22x70 STEEL WITHOUT HEAD TYPE B WITH SPLIT PIN HOLES | ISO_2340_22x70_STEEL_WITHOUT_HEAD_TYPE_B_WITH_SPLIT_PIN_HOLES_CLEVIS_PIN | 22 | 70 | 4 | 5 | 8 | St | ISO 2340 | 1986
ISO 2340 CLEVIS PIN 22x75 STEEL WITHOUT HEAD TYPE B WITH SPLIT PIN HOLES | ISO_2340_22x75_STEEL_WITHOUT_HEAD_TYPE_B_WITH_SPLIT_PIN_HOLES_CLEVIS_PIN | 22 | 75 | 4 | 5 | 8 | St | ISO 2340 | 1986
ISO 2340 CLEVIS PIN 22x80 STEEL WITHOUT HEAD TYPE B WITH SPLIT PIN HOLES | ISO_2340_22x80_STEEL_WITHOUT_HEAD_TYPE_B_WITH_SPLIT_PIN_HOLES_CLEVIS_PIN | 22 | 80 | 4 | 5 | 8 | St | ISO 2340 | 1986
ISO 2340 CLEVIS PIN 22x85 STEEL WITHOUT HEAD TYPE B WITH SPLIT PIN HOLES | ISO_2340_22x85_STEEL_WITHOUT_HEAD_TYPE_B_WITH_SPLIT_PIN_HOLES_CLEVIS_PIN | 22 | 85 | 4 | 5 | 8 | St | ISO 2340 | 1986
ISO 2340 CLEVIS PIN 22x90 STEEL WITHOUT HEAD TYPE B WITH SPLIT PIN HOLES | ISO_2340_22x90_STEEL_WITHOUT_HEAD_TYPE_B_WITH_SPLIT_PIN_HOLES_CLEVIS_PIN | 22 | 90 | 4 | 5 | 8 | St | ISO 2340 | 1986
ISO 2340 CLEVIS PIN 22x95 STEEL WITHOUT HEAD TYPE B WITH SPLIT PIN HOLES | ISO_2340_22x95_STEEL_WITHOUT_HEAD_TYPE_B_WITH_SPLIT_PIN_HOLES_CLEVIS_PIN | 22 | 95 | 4 | 5 | 8 | St | ISO 2340 | 1986
ISO 2340 CLEVIS PIN 22x100 STEEL WITHOUT HEAD TYPE B WITH SPLIT PIN HOLES | ISO_2340_22x100_STEEL_WITHOUT_HEAD_TYPE_B_WITH_SPLIT_PIN_HOLES_CLEVIS_PIN | 22 | 100 | 4 | 5 | 8 | St | ISO 2340 | 1986
ISO 2340 CLEVIS PIN 22x120 STEEL WITHOUT HEAD TYPE B WITH SPLIT PIN HOLES | ISO_2340_22x120_STEEL_WITHOUT_HEAD_TYPE_B_WITH_SPLIT_PIN_HOLES_CLEVIS_PIN | 22 | 120 | 4 | 5 | 8 | St | ISO 2340 | 1986
ISO 2340 CLEVIS PIN 22x140 STEEL WITHOUT HEAD TYPE B WITH SPLIT PIN HOLES | ISO_2340_22x140_STEEL_WITHOUT_HEAD_TYPE_B_WITH_SPLIT_PIN_HOLES_CLEVIS_PIN | 22 | 140 | 4 | 5 | 8 | St | ISO 2340 | 1986
ISO 2340 CLEVIS PIN 22x160 STEEL WITHOUT HEAD TYPE B WITH SPLIT PIN HOLES | ISO_2340_22x160_STEEL_WITHOUT_HEAD_TYPE_B_WITH_SPLIT_PIN_HOLES_CLEVIS_PIN | 22 | 160 | 4 | 5 | 8 | St | ISO 2340 | 1986
ISO 2340 CLEVIS PIN 22x180 STEEL WITHOUT HEAD TYPE B WITH SPLIT PIN HOLES | ISO_2340_22x180_STEEL_WITHOUT_HEAD_TYPE_B_WITH_SPLIT_PIN_HOLES_CLEVIS_PIN | 22 | 180 | 4 | 5 | 8 | St | ISO 2340 | 1986
ISO 2340 CLEVIS PIN 22x200 STEEL WITHOUT HEAD TYPE B WITH SPLIT PIN HOLES | ISO_2340_22x200_STEEL_WITHOUT_HEAD_TYPE_B_WITH_SPLIT_PIN_HOLES_CLEVIS_PIN | 22 | 200 | 4 | 5 | 8 | St | ISO 2340 | 1986
ISO 2340 CLEVIS PIN 24x50 STEEL WITHOUT HEAD TYPE B WITH SPLIT PIN HOLES | ISO_2340_24x50_STEEL_WITHOUT_HEAD_TYPE_B_WITH_SPLIT_PIN_HOLES_CLEVIS_PIN | 24 | 50 | 4 | 6.3 | 9 | St | ISO 2340 | 1986
ISO 2340 CLEVIS PIN 24x55 STEEL WITHOUT HEAD TYPE B WITH SPLIT PIN HOLES | ISO_2340_24x55_STEEL_WITHOUT_HEAD_TYPE_B_WITH_SPLIT_PIN_HOLES_CLEVIS_PIN | 24 | 55 | 4 | 6.3 | 9 | St | ISO 2340 | 1986
ISO 2340 CLEVIS PIN 24x60 STEEL WITHOUT HEAD TYPE B WITH SPLIT PIN HOLES | ISO_2340_24x60_STEEL_WITHOUT_HEAD_TYPE_B_WITH_SPLIT_PIN_HOLES_CLEVIS_PIN | 24 | 60 | 4 | 6.3 | 9 | St | ISO 2340 | 1986
ISO 2340 CLEVIS PIN 24x65 STEEL WITHOUT HEAD TYPE B WITH SPLIT PIN HOLES | ISO_2340_24x65_STEEL_WITHOUT_HEAD_TYPE_B_WITH_SPLIT_PIN_HOLES_CLEVIS_PIN | 24 | 65 | 4 | 6.3 | 9 | St | ISO 2340 | 1986
ISO 2340 CLEVIS PIN 24x70 STEEL WITHOUT HEAD TYPE B WITH SPLIT PIN HOLES | ISO_2340_24x70_STEEL_WITHOUT_HEAD_TYPE_B_WITH_SPLIT_PIN_HOLES_CLEVIS_PIN | 24 | 70 | 4 | 6.3 | 9 | St | ISO 2340 | 1986
ISO 2340 CLEVIS PIN 24x75 STEEL WITHOUT HEAD TYPE B WITH SPLIT PIN HOLES | ISO_2340_24x75_STEEL_WITHOUT_HEAD_TYPE_B_WITH_SPLIT_PIN_HOLES_CLEVIS_PIN | 24 | 75 | 4 | 6.3 | 9 | St | ISO 2340 | 1986
ISO 2340 CLEVIS PIN 24x80 STEEL WITHOUT HEAD TYPE B WITH SPLIT PIN HOLES | ISO_2340_24x80_STEEL_WITHOUT_HEAD_TYPE_B_WITH_SPLIT_PIN_HOLES_CLEVIS_PIN | 24 | 80 | 4 | 6.3 | 9 | St | ISO 2340 | 1986
ISO 2340 CLEVIS PIN 24x85 STEEL WITHOUT HEAD TYPE B WITH SPLIT PIN HOLES | ISO_2340_24x85_STEEL_WITHOUT_HEAD_TYPE_B_WITH_SPLIT_PIN_HOLES_CLEVIS_PIN | 24 | 85 | 4 | 6.3 | 9 | St | ISO 2340 | 1986
ISO 2340 CLEVIS PIN 24x90 STEEL WITHOUT HEAD TYPE B WITH SPLIT PIN HOLES | ISO_2340_24x90_STEEL_WITHOUT_HEAD_TYPE_B_WITH_SPLIT_PIN_HOLES_CLEVIS_PIN | 24 | 90 | 4 | 6.3 | 9 | St | ISO 2340 | 1986
ISO 2340 CLEVIS PIN 24x95 STEEL WITHOUT HEAD TYPE B WITH SPLIT PIN HOLES | ISO_2340_24x95_STEEL_WITHOUT_HEAD_TYPE_B_WITH_SPLIT_PIN_HOLES_CLEVIS_PIN | 24 | 95 | 4 | 6.3 | 9 | St | ISO 2340 | 1986
ISO 2340 CLEVIS PIN 24x100 STEEL WITHOUT HEAD TYPE B WITH SPLIT PIN HOLES | ISO_2340_24x100_STEEL_WITHOUT_HEAD_TYPE_B_WITH_SPLIT_PIN_HOLES_CLEVIS_PIN | 24 | 100 | 4 | 6.3 | 9 | St | ISO 2340 | 1986
ISO 2340 CLEVIS PIN 24x120 STEEL WITHOUT HEAD TYPE B WITH SPLIT PIN HOLES | ISO_2340_24x120_STEEL_WITHOUT_HEAD_TYPE_B_WITH_SPLIT_PIN_HOLES_CLEVIS_PIN | 24 | 120 | 4 | 6.3 | 9 | St | ISO 2340 | 1986
ISO 2340 CLEVIS PIN 24x140 STEEL WITHOUT HEAD TYPE B WITH SPLIT PIN HOLES | ISO_2340_24x140_STEEL_WITHOUT_HEAD_TYPE_B_WITH_SPLIT_PIN_HOLES_CLEVIS_PIN | 24 | 140 | 4 | 6.3 | 9 | St | ISO 2340 | 1986
ISO 2340 CLEVIS PIN 24x160 STEEL WITHOUT HEAD TYPE B WITH SPLIT PIN HOLES | ISO_2340_24x160_STEEL_WITHOUT_HEAD_TYPE_B_WITH_SPLIT_PIN_HOLES_CLEVIS_PIN | 24 | 160 | 4 | 6.3 | 9 | St | ISO 2340 | 1986
ISO 2340 CLEVIS PIN 24x180 STEEL WITHOUT HEAD TYPE B WITH SPLIT PIN HOLES | ISO_2340_24x180_STEEL_WITHOUT_HEAD_TYPE_B_WITH_SPLIT_PIN_HOLES_CLEVIS_PIN | 24 | 180 | 4 | 6.3 | 9 | St | ISO 2340 | 1986
ISO 2340 CLEVIS PIN 24x200 STEEL WITHOUT HEAD TYPE B WITH SPLIT PIN HOLES | ISO_2340_24x200_STEEL_WITHOUT_HEAD_TYPE_B_WITH_SPLIT_PIN_HOLES_CLEVIS_PIN | 24 | 200 | 4 | 6.3 | 9 | St | ISO 2340 | 1986
ISO 2340 CLEVIS PIN 27x55 STEEL WITHOUT HEAD TYPE B WITH SPLIT PIN HOLES | ISO_2340_27x55_STEEL_WITHOUT_HEAD_TYPE_B_WITH_SPLIT_PIN_HOLES_CLEVIS_PIN | 27 | 55 | 4 | 6.3 | 9 | St | ISO 2340 | 1986
ISO 2340 CLEVIS PIN 27x60 STEEL WITHOUT HEAD TYPE B WITH SPLIT PIN HOLES | ISO_2340_27x60_STEEL_WITHOUT_HEAD_TYPE_B_WITH_SPLIT_PIN_HOLES_CLEVIS_PIN | 27 | 60 | 4 | 6.3 | 9 | St | ISO 2340 | 1986
ISO 2340 CLEVIS PIN 27x65 STEEL WITHOUT HEAD TYPE B WITH SPLIT PIN HOLES | ISO_2340_27x65_STEEL_WITHOUT_HEAD_TYPE_B_WITH_SPLIT_PIN_HOLES_CLEVIS_PIN | 27 | 65 | 4 | 6.3 | 9 | St | ISO 2340 | 1986
ISO 2340 CLEVIS PIN 27x70 STEEL WITHOUT HEAD TYPE B WITH SPLIT PIN HOLES | ISO_2340_27x70_STEEL_WITHOUT_HEAD_TYPE_B_WITH_SPLIT_PIN_HOLES_CLEVIS_PIN | 27 | 70 | 4 | 6.3 | 9 | St | ISO 2340 | 1986
ISO 2340 CLEVIS PIN 27x75 STEEL WITHOUT HEAD TYPE B WITH SPLIT PIN HOLES | ISO_2340_27x75_STEEL_WITHOUT_HEAD_TYPE_B_WITH_SPLIT_PIN_HOLES_CLEVIS_PIN | 27 | 75 | 4 | 6.3 | 9 | St | ISO 2340 | 1986
ISO 2340 CLEVIS PIN 27x80 STEEL WITHOUT HEAD TYPE B WITH SPLIT PIN HOLES | ISO_2340_27x80_STEEL_WITHOUT_HEAD_TYPE_B_WITH_SPLIT_PIN_HOLES_CLEVIS_PIN | 27 | 80 | 4 | 6.3 | 9 | St | ISO 2340 | 1986
ISO 2340 CLEVIS PIN 27x85 STEEL WITHOUT HEAD TYPE B WITH SPLIT PIN HOLES | ISO_2340_27x85_STEEL_WITHOUT_HEAD_TYPE_B_WITH_SPLIT_PIN_HOLES_CLEVIS_PIN | 27 | 85 | 4 | 6.3 | 9 | St | ISO 2340 | 1986
ISO 2340 CLEVIS PIN 27x90 STEEL WITHOUT HEAD TYPE B WITH SPLIT PIN HOLES | ISO_2340_27x90_STEEL_WITHOUT_HEAD_TYPE_B_WITH_SPLIT_PIN_HOLES_CLEVIS_PIN | 27 | 90 | 4 | 6.3 | 9 | St | ISO 2340 | 1986
ISO 2340 CLEVIS PIN 27x95 STEEL WITHOUT HEAD TYPE B WITH SPLIT PIN HOLES | ISO_2340_27x95_STEEL_WITHOUT_HEAD_TYPE_B_WITH_SPLIT_PIN_HOLES_CLEVIS_PIN | 27 | 95 | 4 | 6.3 | 9 | St | ISO 2340 | 1986
ISO 2340 CLEVIS PIN 27x100 STEEL WITHOUT HEAD TYPE B WITH SPLIT PIN HOLES | ISO_2340_27x100_STEEL_WITHOUT_HEAD_TYPE_B_WITH_SPLIT_PIN_HOLES_CLEVIS_PIN | 27 | 100 | 4 | 6.3 | 9 | St | ISO 2340 | 1986
ISO 2340 CLEVIS PIN 27x120 STEEL WITHOUT HEAD TYPE B WITH SPLIT PIN HOLES | ISO_2340_27x120_STEEL_WITHOUT_HEAD_TYPE_B_WITH_SPLIT_PIN_HOLES_CLEVIS_PIN | 27 | 120 | 4 | 6.3 | 9 | St | ISO 2340 | 1986
ISO 2340 CLEVIS PIN 27x140 STEEL WITHOUT HEAD TYPE B WITH SPLIT PIN HOLES | ISO_2340_27x140_STEEL_WITHOUT_HEAD_TYPE_B_WITH_SPLIT_PIN_HOLES_CLEVIS_PIN | 27 | 140 | 4 | 6.3 | 9 | St | ISO 2340 | 1986
ISO 2340 CLEVIS PIN 27x160 STEEL WITHOUT HEAD TYPE B WITH SPLIT PIN HOLES | ISO_2340_27x160_STEEL_WITHOUT_HEAD_TYPE_B_WITH_SPLIT_PIN_HOLES_CLEVIS_PIN | 27 | 160 | 4 | 6.3 | 9 | St | ISO 2340 | 1986
ISO 2340 CLEVIS PIN 27x180 STEEL WITHOUT HEAD TYPE B WITH SPLIT PIN HOLES | ISO_2340_27x180_STEEL_WITHOUT_HEAD_TYPE_B_WITH_SPLIT_PIN_HOLES_CLEVIS_PIN | 27 | 180 | 4 | 6.3 | 9 | St | ISO 2340 | 1986
ISO 2340 CLEVIS PIN 27x200 STEEL WITHOUT HEAD TYPE B WITH SPLIT PIN HOLES | ISO_2340_27x200_STEEL_WITHOUT_HEAD_TYPE_B_WITH_SPLIT_PIN_HOLES_CLEVIS_PIN | 27 | 200 | 4 | 6.3 | 9 | St | ISO 2340 | 1986
ISO 2340 CLEVIS PIN 30x60 STEEL WITHOUT HEAD TYPE B WITH SPLIT PIN HOLES | ISO_2340_30x60_STEEL_WITHOUT_HEAD_TYPE_B_WITH_SPLIT_PIN_HOLES_CLEVIS_PIN | 30 | 60 | 4 | 8 | 10 | St | ISO 2340 | 1986
ISO 2340 CLEVIS PIN 30x65 STEEL WITHOUT HEAD TYPE B WITH SPLIT PIN HOLES | ISO_2340_30x65_STEEL_WITHOUT_HEAD_TYPE_B_WITH_SPLIT_PIN_HOLES_CLEVIS_PIN | 30 | 65 | 4 | 8 | 10 | St | ISO 2340 | 1986
ISO 2340 CLEVIS PIN 30x70 STEEL WITHOUT HEAD TYPE B WITH SPLIT PIN HOLES | ISO_2340_30x70_STEEL_WITHOUT_HEAD_TYPE_B_WITH_SPLIT_PIN_HOLES_CLEVIS_PIN | 30 | 70 | 4 | 8 | 10 | St | ISO 2340 | 1986
ISO 2340 CLEVIS PIN 30x75 STEEL WITHOUT HEAD TYPE B WITH SPLIT PIN HOLES | ISO_2340_30x75_STEEL_WITHOUT_HEAD_TYPE_B_WITH_SPLIT_PIN_HOLES_CLEVIS_PIN | 30 | 75 | 4 | 8 | 10 | St | ISO 2340 | 1986
ISO 2340 CLEVIS PIN 30x80 STEEL WITHOUT HEAD TYPE B WITH SPLIT PIN HOLES | ISO_2340_30x80_STEEL_WITHOUT_HEAD_TYPE_B_WITH_SPLIT_PIN_HOLES_CLEVIS_PIN | 30 | 80 | 4 | 8 | 10 | St | ISO 2340 | 1986
ISO 2340 CLEVIS PIN 30x85 STEEL WITHOUT HEAD TYPE B WITH SPLIT PIN HOLES | ISO_2340_30x85_STEEL_WITHOUT_HEAD_TYPE_B_WITH_SPLIT_PIN_HOLES_CLEVIS_PIN | 30 | 85 | 4 | 8 | 10 | St | ISO 2340 | 1986
ISO 2340 CLEVIS PIN 30x90 STEEL WITHOUT HEAD TYPE B WITH SPLIT PIN HOLES | ISO_2340_30x90_STEEL_WITHOUT_HEAD_TYPE_B_WITH_SPLIT_PIN_HOLES_CLEVIS_PIN | 30 | 90 | 4 | 8 | 10 | St | ISO 2340 | 1986
ISO 2340 CLEVIS PIN 30x95 STEEL WITHOUT HEAD TYPE B WITH SPLIT PIN HOLES | ISO_2340_30x95_STEEL_WITHOUT_HEAD_TYPE_B_WITH_SPLIT_PIN_HOLES_CLEVIS_PIN | 30 | 95 | 4 | 8 | 10 | St | ISO 2340 | 1986
ISO 2340 CLEVIS PIN 30x100 STEEL WITHOUT HEAD TYPE B WITH SPLIT PIN HOLES | ISO_2340_30x100_STEEL_WITHOUT_HEAD_TYPE_B_WITH_SPLIT_PIN_HOLES_CLEVIS_PIN | 30 | 100 | 4 | 8 | 10 | St | ISO 2340 | 1986
ISO 2340 CLEVIS PIN 30x120 STEEL WITHOUT HEAD TYPE B WITH SPLIT PIN HOLES | ISO_2340_30x120_STEEL_WITHOUT_HEAD_TYPE_B_WITH_SPLIT_PIN_HOLES_CLEVIS_PIN | 30 | 120 | 4 | 8 | 10 | St | ISO 2340 | 1986
ISO 2340 CLEVIS PIN 30x140 STEEL WITHOUT HEAD TYPE B WITH SPLIT PIN HOLES | ISO_2340_30x140_STEEL_WITHOUT_HEAD_TYPE_B_WITH_SPLIT_PIN_HOLES_CLEVIS_PIN | 30 | 140 | 4 | 8 | 10 | St | ISO 2340 | 1986
ISO 2340 CLEVIS PIN 30x160 STEEL WITHOUT HEAD TYPE B WITH SPLIT PIN HOLES | ISO_2340_30x160_STEEL_WITHOUT_HEAD_TYPE_B_WITH_SPLIT_PIN_HOLES_CLEVIS_PIN | 30 | 160 | 4 | 8 | 10 | St | ISO 2340 | 1986
ISO 2340 CLEVIS PIN 30x180 STEEL WITHOUT HEAD TYPE B WITH SPLIT PIN HOLES | ISO_2340_30x180_STEEL_WITHOUT_HEAD_TYPE_B_WITH_SPLIT_PIN_HOLES_CLEVIS_PIN | 30 | 180 | 4 | 8 | 10 | St | ISO 2340 | 1986
ISO 2340 CLEVIS PIN 30x200 STEEL WITHOUT HEAD TYPE B WITH SPLIT PIN HOLES | ISO_2340_30x200_STEEL_WITHOUT_HEAD_TYPE_B_WITH_SPLIT_PIN_HOLES_CLEVIS_PIN | 30 | 200 | 4 | 8 | 10 | St | ISO 2340 | 1986
ISO 2340 CLEVIS PIN 33x65 STEEL WITHOUT HEAD TYPE B WITH SPLIT PIN HOLES | ISO_2340_33x65_STEEL_WITHOUT_HEAD_TYPE_B_WITH_SPLIT_PIN_HOLES_CLEVIS_PIN | 33 | 65 | 4 | 8 | 10 | St | ISO 2340 | 1986
ISO 2340 CLEVIS PIN 33x70 STEEL WITHOUT HEAD TYPE B WITH SPLIT PIN HOLES | ISO_2340_33x70_STEEL_WITHOUT_HEAD_TYPE_B_WITH_SPLIT_PIN_HOLES_CLEVIS_PIN | 33 | 70 | 4 | 8 | 10 | St | ISO 2340 | 1986
ISO 2340 CLEVIS PIN 33x75 STEEL WITHOUT HEAD TYPE B WITH SPLIT PIN HOLES | ISO_2340_33x75_STEEL_WITHOUT_HEAD_TYPE_B_WITH_SPLIT_PIN_HOLES_CLEVIS_PIN | 33 | 75 | 4 | 8 | 10 | St | ISO 2340 | 1986
ISO 2340 CLEVIS PIN 33x80 STEEL WITHOUT HEAD TYPE B WITH SPLIT PIN HOLES | ISO_2340_33x80_STEEL_WITHOUT_HEAD_TYPE_B_WITH_SPLIT_PIN_HOLES_CLEVIS_PIN | 33 | 80 | 4 | 8 | 10 | St | ISO 2340 | 1986
ISO 2340 CLEVIS PIN 33x85 STEEL WITHOUT HEAD TYPE B WITH SPLIT PIN HOLES | ISO_2340_33x85_STEEL_WITHOUT_HEAD_TYPE_B_WITH_SPLIT_PIN_HOLES_CLEVIS_PIN | 33 | 85 | 4 | 8 | 10 | St | ISO 2340 | 1986
ISO 2340 CLEVIS PIN 33x90 STEEL WITHOUT HEAD TYPE B WITH SPLIT PIN HOLES | ISO_2340_33x90_STEEL_WITHOUT_HEAD_TYPE_B_WITH_SPLIT_PIN_HOLES_CLEVIS_PIN | 33 | 90 | 4 | 8 | 10 | St | ISO 2340 | 1986
ISO 2340 CLEVIS PIN 33x95 STEEL WITHOUT HEAD TYPE B WITH SPLIT PIN HOLES | ISO_2340_33x95_STEEL_WITHOUT_HEAD_TYPE_B_WITH_SPLIT_PIN_HOLES_CLEVIS_PIN | 33 | 95 | 4 | 8 | 10 | St | ISO 2340 | 1986
ISO 2340 CLEVIS PIN 33x100 STEEL WITHOUT HEAD TYPE B WITH SPLIT PIN HOLES | ISO_2340_33x100_STEEL_WITHOUT_HEAD_TYPE_B_WITH_SPLIT_PIN_HOLES_CLEVIS_PIN | 33 | 100 | 4 | 8 | 10 | St | ISO 2340 | 1986
ISO 2340 CLEVIS PIN 33x120 STEEL WITHOUT HEAD TYPE B WITH SPLIT PIN HOLES | ISO_2340_33x120_STEEL_WITHOUT_HEAD_TYPE_B_WITH_SPLIT_PIN_HOLES_CLEVIS_PIN | 33 | 120 | 4 | 8 | 10 | St | ISO 2340 | 1986
ISO 2340 CLEVIS PIN 33x140 STEEL WITHOUT HEAD TYPE B WITH SPLIT PIN HOLES | ISO_2340_33x140_STEEL_WITHOUT_HEAD_TYPE_B_WITH_SPLIT_PIN_HOLES_CLEVIS_PIN | 33 | 140 | 4 | 8 | 10 | St | ISO 2340 | 1986
ISO 2340 CLEVIS PIN 33x160 STEEL WITHOUT HEAD TYPE B WITH SPLIT PIN HOLES | ISO_2340_33x160_STEEL_WITHOUT_HEAD_TYPE_B_WITH_SPLIT_PIN_HOLES_CLEVIS_PIN | 33 | 160 | 4 | 8 | 10 | St | ISO 2340 | 1986
ISO 2340 CLEVIS PIN 33x180 STEEL WITHOUT HEAD TYPE B WITH SPLIT PIN HOLES | ISO_2340_33x180_STEEL_WITHOUT_HEAD_TYPE_B_WITH_SPLIT_PIN_HOLES_CLEVIS_PIN | 33 | 180 | 4 | 8 | 10 | St | ISO 2340 | 1986
ISO 2340 CLEVIS PIN 33x200 STEEL WITHOUT HEAD TYPE B WITH SPLIT PIN HOLES | ISO_2340_33x200_STEEL_WITHOUT_HEAD_TYPE_B_WITH_SPLIT_PIN_HOLES_CLEVIS_PIN | 33 | 200 | 4 | 8 | 10 | St | ISO 2340 | 1986
ISO 2340 CLEVIS PIN 36x70 STEEL WITHOUT HEAD TYPE B WITH SPLIT PIN HOLES | ISO_2340_36x70_STEEL_WITHOUT_HEAD_TYPE_B_WITH_SPLIT_PIN_HOLES_CLEVIS_PIN | 36 | 70 | 4 | 8 | 10 | St | ISO 2340 | 1986
ISO 2340 CLEVIS PIN 36x75 STEEL WITHOUT HEAD TYPE B WITH SPLIT PIN HOLES | ISO_2340_36x75_STEEL_WITHOUT_HEAD_TYPE_B_WITH_SPLIT_PIN_HOLES_CLEVIS_PIN | 36 | 75 | 4 | 8 | 10 | St | ISO 2340 | 1986
ISO 2340 CLEVIS PIN 36x80 STEEL WITHOUT HEAD TYPE B WITH SPLIT PIN HOLES | ISO_2340_36x80_STEEL_WITHOUT_HEAD_TYPE_B_WITH_SPLIT_PIN_HOLES_CLEVIS_PIN | 36 | 80 | 4 | 8 | 10 | St | ISO 2340 | 1986
ISO 2340 CLEVIS PIN 36x85 STEEL WITHOUT HEAD TYPE B WITH SPLIT PIN HOLES | ISO_2340_36x85_STEEL_WITHOUT_HEAD_TYPE_B_WITH_SPLIT_PIN_HOLES_CLEVIS_PIN | 36 | 85 | 4 | 8 | 10 | St | ISO 2340 | 1986
ISO 2340 CLEVIS PIN 36x90 STEEL WITHOUT HEAD TYPE B WITH SPLIT PIN HOLES | ISO_2340_36x90_STEEL_WITHOUT_HEAD_TYPE_B_WITH_SPLIT_PIN_HOLES_CLEVIS_PIN | 36 | 90 | 4 | 8 | 10 | St | ISO 2340 | 1986
ISO 2340 CLEVIS PIN 36x95 STEEL WITHOUT HEAD TYPE B WITH SPLIT PIN HOLES | ISO_2340_36x95_STEEL_WITHOUT_HEAD_TYPE_B_WITH_SPLIT_PIN_HOLES_CLEVIS_PIN | 36 | 95 | 4 | 8 | 10 | St | ISO 2340 | 1986
ISO 2340 CLEVIS PIN 36x100 STEEL WITHOUT HEAD TYPE B WITH SPLIT PIN HOLES | ISO_2340_36x100_STEEL_WITHOUT_HEAD_TYPE_B_WITH_SPLIT_PIN_HOLES_CLEVIS_PIN | 36 | 100 | 4 | 8 | 10 | St | ISO 2340 | 1986
ISO 2340 CLEVIS PIN 36x120 STEEL WITHOUT HEAD TYPE B WITH SPLIT PIN HOLES | ISO_2340_36x120_STEEL_WITHOUT_HEAD_TYPE_B_WITH_SPLIT_PIN_HOLES_CLEVIS_PIN | 36 | 120 | 4 | 8 | 10 | St | ISO 2340 | 1986
ISO 2340 CLEVIS PIN 36x140 STEEL WITHOUT HEAD TYPE B WITH SPLIT PIN HOLES | ISO_2340_36x140_STEEL_WITHOUT_HEAD_TYPE_B_WITH_SPLIT_PIN_HOLES_CLEVIS_PIN | 36 | 140 | 4 | 8 | 10 | St | ISO 2340 | 1986
ISO 2340 CLEVIS PIN 36x160 STEEL WITHOUT HEAD TYPE B WITH SPLIT PIN HOLES | ISO_2340_36x160_STEEL_WITHOUT_HEAD_TYPE_B_WITH_SPLIT_PIN_HOLES_CLEVIS_PIN | 36 | 160 | 4 | 8 | 10 | St | ISO 2340 | 1986
ISO 2340 CLEVIS PIN 36x180 STEEL WITHOUT HEAD TYPE B WITH SPLIT PIN HOLES | ISO_2340_36x180_STEEL_WITHOUT_HEAD_TYPE_B_WITH_SPLIT_PIN_HOLES_CLEVIS_PIN | 36 | 180 | 4 | 8 | 10 | St | ISO 2340 | 1986
ISO 2340 CLEVIS PIN 36x200 STEEL WITHOUT HEAD TYPE B WITH SPLIT PIN HOLES | ISO_2340_36x200_STEEL_WITHOUT_HEAD_TYPE_B_WITH_SPLIT_PIN_HOLES_CLEVIS_PIN | 36 | 200 | 4 | 8 | 10 | St | ISO 2340 | 1986
ISO 2340 CLEVIS PIN 40x80 STEEL WITHOUT HEAD TYPE B WITH SPLIT PIN HOLES | ISO_2340_40x80_STEEL_WITHOUT_HEAD_TYPE_B_WITH_SPLIT_PIN_HOLES_CLEVIS_PIN | 40 | 80 | 4 | 8 | 10 | St | ISO 2340 | 1986
ISO 2340 CLEVIS PIN 40x85 STEEL WITHOUT HEAD TYPE B WITH SPLIT PIN HOLES | ISO_2340_40x85_STEEL_WITHOUT_HEAD_TYPE_B_WITH_SPLIT_PIN_HOLES_CLEVIS_PIN | 40 | 85 | 4 | 8 | 10 | St | ISO 2340 | 1986
ISO 2340 CLEVIS PIN 40x90 STEEL WITHOUT HEAD TYPE B WITH SPLIT PIN HOLES | ISO_2340_40x90_STEEL_WITHOUT_HEAD_TYPE_B_WITH_SPLIT_PIN_HOLES_CLEVIS_PIN | 40 | 90 | 4 | 8 | 10 | St | ISO 2340 | 1986
ISO 2340 CLEVIS PIN 40x95 STEEL WITHOUT HEAD TYPE B WITH SPLIT PIN HOLES | ISO_2340_40x95_STEEL_WITHOUT_HEAD_TYPE_B_WITH_SPLIT_PIN_HOLES_CLEVIS_PIN | 40 | 95 | 4 | 8 | 10 | St | ISO 2340 | 1986
ISO 2340 CLEVIS PIN 40x100 STEEL WITHOUT HEAD TYPE B WITH SPLIT PIN HOLES | ISO_2340_40x100_STEEL_WITHOUT_HEAD_TYPE_B_WITH_SPLIT_PIN_HOLES_CLEVIS_PIN | 40 | 100 | 4 | 8 | 10 | St | ISO 2340 | 1986
ISO 2340 CLEVIS PIN 40x120 STEEL WITHOUT HEAD TYPE B WITH SPLIT PIN HOLES | ISO_2340_40x120_STEEL_WITHOUT_HEAD_TYPE_B_WITH_SPLIT_PIN_HOLES_CLEVIS_PIN | 40 | 120 | 4 | 8 | 10 | St | ISO 2340 | 1986
ISO 2340 CLEVIS PIN 40x140 STEEL WITHOUT HEAD TYPE B WITH SPLIT PIN HOLES | ISO_2340_40x140_STEEL_WITHOUT_HEAD_TYPE_B_WITH_SPLIT_PIN_HOLES_CLEVIS_PIN | 40 | 140 | 4 | 8 | 10 | St | ISO 2340 | 1986
ISO 2340 CLEVIS PIN 40x160 STEEL WITHOUT HEAD TYPE B WITH SPLIT PIN HOLES | ISO_2340_40x160_STEEL_WITHOUT_HEAD_TYPE_B_WITH_SPLIT_PIN_HOLES_CLEVIS_PIN | 40 | 160 | 4 | 8 | 10 | St | ISO 2340 | 1986
ISO 2340 CLEVIS PIN 40x180 STEEL WITHOUT HEAD TYPE B WITH SPLIT PIN HOLES | ISO_2340_40x180_STEEL_WITHOUT_HEAD_TYPE_B_WITH_SPLIT_PIN_HOLES_CLEVIS_PIN | 40 | 180 | 4 | 8 | 10 | St | ISO 2340 | 1986
ISO 2340 CLEVIS PIN 40x200 STEEL WITHOUT HEAD TYPE B WITH SPLIT PIN HOLES | ISO_2340_40x200_STEEL_WITHOUT_HEAD_TYPE_B_WITH_SPLIT_PIN_HOLES_CLEVIS_PIN | 40 | 200 | 4 | 8 | 10 | St | ISO 2340 | 1986
ISO 2340 CLEVIS PIN 45x90 STEEL WITHOUT HEAD TYPE B WITH SPLIT PIN HOLES | ISO_2340_45x90_STEEL_WITHOUT_HEAD_TYPE_B_WITH_SPLIT_PIN_HOLES_CLEVIS_PIN | 45 | 90 | 4 | 10 | 12 | St | ISO 2340 | 1986
ISO 2340 CLEVIS PIN 45x95 STEEL WITHOUT HEAD TYPE B WITH SPLIT PIN HOLES | ISO_2340_45x95_STEEL_WITHOUT_HEAD_TYPE_B_WITH_SPLIT_PIN_HOLES_CLEVIS_PIN | 45 | 95 | 4 | 10 | 12 | St | ISO 2340 | 1986
ISO 2340 CLEVIS PIN 45x100 STEEL WITHOUT HEAD TYPE B WITH SPLIT PIN HOLES | ISO_2340_45x100_STEEL_WITHOUT_HEAD_TYPE_B_WITH_SPLIT_PIN_HOLES_CLEVIS_PIN | 45 | 100 | 4 | 10 | 12 | St | ISO 2340 | 1986
ISO 2340 CLEVIS PIN 45x120 STEEL WITHOUT HEAD TYPE B WITH SPLIT PIN HOLES | ISO_2340_45x120_STEEL_WITHOUT_HEAD_TYPE_B_WITH_SPLIT_PIN_HOLES_CLEVIS_PIN | 45 | 120 | 4 | 10 | 12 | St | ISO 2340 | 1986
ISO 2340 CLEVIS PIN 45x140 STEEL WITHOUT HEAD TYPE B WITH SPLIT PIN HOLES | ISO_2340_45x140_STEEL_WITHOUT_HEAD_TYPE_B_WITH_SPLIT_PIN_HOLES_CLEVIS_PIN | 45 | 140 | 4 | 10 | 12 | St | ISO 2340 | 1986
ISO 2340 CLEVIS PIN 45x160 STEEL WITHOUT HEAD TYPE B WITH SPLIT PIN HOLES | ISO_2340_45x160_STEEL_WITHOUT_HEAD_TYPE_B_WITH_SPLIT_PIN_HOLES_CLEVIS_PIN | 45 | 160 | 4 | 10 | 12 | St | ISO 2340 | 1986
ISO 2340 CLEVIS PIN 45x180 STEEL WITHOUT HEAD TYPE B WITH SPLIT PIN HOLES | ISO_2340_45x180_STEEL_WITHOUT_HEAD_TYPE_B_WITH_SPLIT_PIN_HOLES_CLEVIS_PIN | 45 | 180 | 4 | 10 | 12 | St | ISO 2340 | 1986
ISO 2340 CLEVIS PIN 45x200 STEEL WITHOUT HEAD TYPE B WITH SPLIT PIN HOLES | ISO_2340_45x200_STEEL_WITHOUT_HEAD_TYPE_B_WITH_SPLIT_PIN_HOLES_CLEVIS_PIN | 45 | 200 | 4 | 10 | 12 | St | ISO 2340 | 1986
ISO 2340 CLEVIS PIN 50x100 STEEL WITHOUT HEAD TYPE B WITH SPLIT PIN HOLES | ISO_2340_50x100_STEEL_WITHOUT_HEAD_TYPE_B_WITH_SPLIT_PIN_HOLES_CLEVIS_PIN | 50 | 100 | 4 | 10 | 12 | St | ISO 2340 | 1986
ISO 2340 CLEVIS PIN 50x120 STEEL WITHOUT HEAD TYPE B WITH SPLIT PIN HOLES | ISO_2340_50x120_STEEL_WITHOUT_HEAD_TYPE_B_WITH_SPLIT_PIN_HOLES_CLEVIS_PIN | 50 | 120 | 4 | 10 | 12 | St | ISO 2340 | 1986
ISO 2340 CLEVIS PIN 50x140 STEEL WITHOUT HEAD TYPE B WITH SPLIT PIN HOLES | ISO_2340_50x140_STEEL_WITHOUT_HEAD_TYPE_B_WITH_SPLIT_PIN_HOLES_CLEVIS_PIN | 50 | 140 | 4 | 10 | 12 | St | ISO 2340 | 1986
ISO 2340 CLEVIS PIN 50x160 STEEL WITHOUT HEAD TYPE B WITH SPLIT PIN HOLES | ISO_2340_50x160_STEEL_WITHOUT_HEAD_TYPE_B_WITH_SPLIT_PIN_HOLES_CLEVIS_PIN | 50 | 160 | 4 | 10 | 12 | St | ISO 2340 | 1986
ISO 2340 CLEVIS PIN 50x180 STEEL WITHOUT HEAD TYPE B WITH SPLIT PIN HOLES | ISO_2340_50x180_STEEL_WITHOUT_HEAD_TYPE_B_WITH_SPLIT_PIN_HOLES_CLEVIS_PIN | 50 | 180 | 4 | 10 | 12 | St | ISO 2340 | 1986
ISO 2340 CLEVIS PIN 50x200 STEEL WITHOUT HEAD TYPE B WITH SPLIT PIN HOLES | ISO_2340_50x200_STEEL_WITHOUT_HEAD_TYPE_B_WITH_SPLIT_PIN_HOLES_CLEVIS_PIN | 50 | 200 | 4 | 10 | 12 | St | ISO 2340 | 1986
ISO 2340 CLEVIS PIN 55x120 STEEL WITHOUT HEAD TYPE B WITH SPLIT PIN HOLES | ISO_2340_55x120_STEEL_WITHOUT_HEAD_TYPE_B_WITH_SPLIT_PIN_HOLES_CLEVIS_PIN | 55 | 120 | 6 | 10 | 14 | St | ISO 2340 | 1986
ISO 2340 CLEVIS PIN 55x140 STEEL WITHOUT HEAD TYPE B WITH SPLIT PIN HOLES | ISO_2340_55x140_STEEL_WITHOUT_HEAD_TYPE_B_WITH_SPLIT_PIN_HOLES_CLEVIS_PIN | 55 | 140 | 6 | 10 | 14 | St | ISO 2340 | 1986
ISO 2340 CLEVIS PIN 55x160 STEEL WITHOUT HEAD TYPE B WITH SPLIT PIN HOLES | ISO_2340_55x160_STEEL_WITHOUT_HEAD_TYPE_B_WITH_SPLIT_PIN_HOLES_CLEVIS_PIN | 55 | 160 | 6 | 10 | 14 | St | ISO 2340 | 1986
ISO 2340 CLEVIS PIN 55x180 STEEL WITHOUT HEAD TYPE B WITH SPLIT PIN HOLES | ISO_2340_55x180_STEEL_WITHOUT_HEAD_TYPE_B_WITH_SPLIT_PIN_HOLES_CLEVIS_PIN | 55 | 180 | 6 | 10 | 14 | St | ISO 2340 | 1986
ISO 2340 CLEVIS PIN 55x200 STEEL WITHOUT HEAD TYPE B WITH SPLIT PIN HOLES | ISO_2340_55x200_STEEL_WITHOUT_HEAD_TYPE_B_WITH_SPLIT_PIN_HOLES_CLEVIS_PIN | 55 | 200 | 6 | 10 | 14 | St | ISO 2340 | 1986
ISO 2340 CLEVIS PIN 60x120 STEEL WITHOUT HEAD TYPE B WITH SPLIT PIN HOLES | ISO_2340_60x120_STEEL_WITHOUT_HEAD_TYPE_B_WITH_SPLIT_PIN_HOLES_CLEVIS_PIN | 60 | 120 | 6 | 10 | 14 | St | ISO 2340 | 1986
ISO 2340 CLEVIS PIN 60x140 STEEL WITHOUT HEAD TYPE B WITH SPLIT PIN HOLES | ISO_2340_60x140_STEEL_WITHOUT_HEAD_TYPE_B_WITH_SPLIT_PIN_HOLES_CLEVIS_PIN | 60 | 140 | 6 | 10 | 14 | St | ISO 2340 | 1986
ISO 2340 CLEVIS PIN 60x160 STEEL WITHOUT HEAD TYPE B WITH SPLIT PIN HOLES | ISO_2340_60x160_STEEL_WITHOUT_HEAD_TYPE_B_WITH_SPLIT_PIN_HOLES_CLEVIS_PIN | 60 | 160 | 6 | 10 | 14 | St | ISO 2340 | 1986
ISO 2340 CLEVIS PIN 60x180 STEEL WITHOUT HEAD TYPE B WITH SPLIT PIN HOLES | ISO_2340_60x180_STEEL_WITHOUT_HEAD_TYPE_B_WITH_SPLIT_PIN_HOLES_CLEVIS_PIN | 60 | 180 | 6 | 10 | 14 | St | ISO 2340 | 1986
ISO 2340 CLEVIS PIN 60x200 STEEL WITHOUT HEAD TYPE B WITH SPLIT PIN HOLES | ISO_2340_60x200_STEEL_WITHOUT_HEAD_TYPE_B_WITH_SPLIT_PIN_HOLES_CLEVIS_PIN | 60 | 200 | 6 | 10 | 14 | St | ISO 2340 | 1986
ISO 2340 CLEVIS PIN 70x140 STEEL WITHOUT HEAD TYPE B WITH SPLIT PIN HOLES | ISO_2340_70x140_STEEL_WITHOUT_HEAD_TYPE_B_WITH_SPLIT_PIN_HOLES_CLEVIS_PIN | 70 | 140 | 6 | 13 | 16 | St | ISO 2340 | 1986
ISO 2340 CLEVIS PIN 70x160 STEEL WITHOUT HEAD TYPE B WITH SPLIT PIN HOLES | ISO_2340_70x160_STEEL_WITHOUT_HEAD_TYPE_B_WITH_SPLIT_PIN_HOLES_CLEVIS_PIN | 70 | 160 | 6 | 13 | 16 | St | ISO 2340 | 1986
ISO 2340 CLEVIS PIN 70x180 STEEL WITHOUT HEAD TYPE B WITH SPLIT PIN HOLES | ISO_2340_70x180_STEEL_WITHOUT_HEAD_TYPE_B_WITH_SPLIT_PIN_HOLES_CLEVIS_PIN | 70 | 180 | 6 | 13 | 16 | St | ISO 2340 | 1986
ISO 2340 CLEVIS PIN 70x200 STEEL WITHOUT HEAD TYPE B WITH SPLIT PIN HOLES | ISO_2340_70x200_STEEL_WITHOUT_HEAD_TYPE_B_WITH_SPLIT_PIN_HOLES_CLEVIS_PIN | 70 | 200 | 6 | 13 | 16 | St | ISO 2340 | 1986
ISO 2340 CLEVIS PIN 80x160 STEEL WITHOUT HEAD TYPE B WITH SPLIT PIN HOLES | ISO_2340_80x160_STEEL_WITHOUT_HEAD_TYPE_B_WITH_SPLIT_PIN_HOLES_CLEVIS_PIN | 80 | 160 | 6 | 13 | 16 | St | ISO 2340 | 1986
ISO 2340 CLEVIS PIN 80x180 STEEL WITHOUT HEAD TYPE B WITH SPLIT PIN HOLES | ISO_2340_80x180_STEEL_WITHOUT_HEAD_TYPE_B_WITH_SPLIT_PIN_HOLES_CLEVIS_PIN | 80 | 180 | 6 | 13 | 16 | St | ISO 2340 | 1986
ISO 2340 CLEVIS PIN 80x200 STEEL WITHOUT HEAD TYPE B WITH SPLIT PIN HOLES | ISO_2340_80x200_STEEL_WITHOUT_HEAD_TYPE_B_WITH_SPLIT_PIN_HOLES_CLEVIS_PIN | 80 | 200 | 6 | 13 | 16 | St | ISO 2340 | 1986
ISO 2340 CLEVIS PIN 90x180 STEEL WITHOUT HEAD TYPE B WITH SPLIT PIN HOLES | ISO_2340_90x180_STEEL_WITHOUT_HEAD_TYPE_B_WITH_SPLIT_PIN_HOLES_CLEVIS_PIN | 90 | 180 | 6 | 13 | 16 | St | ISO 2340 | 1986
ISO 2340 CLEVIS PIN 90x200 STEEL WITHOUT HEAD TYPE B WITH SPLIT PIN HOLES | ISO_2340_90x200_STEEL_WITHOUT_HEAD_TYPE_B_WITH_SPLIT_PIN_HOLES_CLEVIS_PIN | 90 | 200 | 6 | 13 | 16 | St | ISO 2340 | 1986
ISO 2340 CLEVIS PIN 100x200 STEEL WITHOUT HEAD TYPE B WITH SPLIT PIN HOLES | ISO_2340_100x200_STEEL_WITHOUT_HEAD_TYPE_B_WITH_SPLIT_PIN_HOLES_CLEVIS_PIN | 100 | 200 | 6 | 13 | 16 | St | ISO 2340 | 1986