## ISO_8734_STEEL_PARALLEL_PIN
PartNumber | PartName | d_pin_dia(mm) | l_pin_len_nom(mm) | l_pin_len_min(mm) | l_pin_len_max(mm) | c(mm) | Material | Reference | Edition
ISO 8734 PARALLEL PIN 1x3 STEEL HARDENED WITH INTERNAL THREAD | ISO_8734_1x3_STEEL_HARDENED_WITH_INTERNAL_THREAD_PARALLEL_PIN | 1 | 3 | 2.75 | 3.25 | 0.2 | St | ISO 8734 | 1997
ISO 8734 PARALLEL PIN 1x4 STEEL HARDENED WITH INTERNAL THREAD | ISO_8734_1x4_STEEL_HARDENED_WITH_INTERNAL_THREAD_PARALLEL_PIN | 1 | 4 | 3.75 | 4.25 | 0.2 | St | ISO 8734 | 1997
ISO 8734 PARALLEL PIN 1x5 STEEL HARDENED WITH INTERNAL THREAD | ISO_8734_1x5_STEEL_HARDENED_WITH_INTERNAL_THREAD_PARALLEL_PIN | 1 | 5 | 4.75 | 5.25 | 0.2 | St | ISO 8734 | 1997
ISO 8734 PARALLEL PIN 1x6 STEEL HARDENED WITH INTERNAL THREAD | ISO_8734_1x6_STEEL_HARDENED_WITH_INTERNAL_THREAD_PARALLEL_PIN | 1 | 6 | 5.75 | 6.25 | 0.2 | St | ISO 8734 | 1997
ISO 8734 PARALLEL PIN 1x8 STEEL HARDENED WITH INTERNAL THREAD | ISO_8734_1x8_STEEL_HARDENED_WITH_INTERNAL_THREAD_PARALLEL_PIN | 1 | 8 | 7.75 | 8.25 | 0.2 | St | ISO 8734 | 1997
ISO 8734 PARALLEL PIN 1x10 STEEL HARDENED WITH INTERNAL THREAD | ISO_8734_1x10_STEEL_HARDENED_WITH_INTERNAL_THREAD_PARALLEL_PIN | 1 | 10 | 9.75 | 10.25 | 0.2 | St | ISO 8734 | 1997
ISO 8734 PARALLEL PIN 1.5x4 STEEL HARDENED WITH INTERNAL THREAD | ISO_8734_1.5x4_STEEL_HARDENED_WITH_INTERNAL_THREAD_PARALLEL_PIN | 1.5 | 4 | 3.75 | 4.25 | 0.3 | St | ISO 8734 | 1997
ISO 8734 PARALLEL PIN 1.5x5 STEEL HARDENED WITH INTERNAL THREAD | ISO_8734_1.5x5_STEEL_HARDENED_WITH_INTERNAL_THREAD_PARALLEL_PIN | 1.5 | 5 | 4.75 | 5.25 | 0.3 | St | ISO 8734 | 1997
ISO 8734 PARALLEL PIN 1.5x6 STEEL HARDENED WITH INTERNAL THREAD | ISO_8734_1.5x6_STEEL_HARDENED_WITH_INTERNAL_THREAD_PARALLEL_PIN | 1.5 | 6 | 5.75 | 6.25 | 0.3 | St | ISO 8734 | 1997
ISO 8734 PARALLEL PIN 1.5x8 STEEL HARDENED WITH INTERNAL THREAD | ISO_8734_1.5x8_STEEL_HARDENED_WITH_INTERNAL_THREAD_PARALLEL_PIN | 1.5 | 8 | 7.75 | 8.25 | 0.3 | St | ISO 8734 | 1997
ISO 8734 PARALLEL PIN 1.5x10 STEEL HARDENED WITH INTERNAL THREAD | ISO_8734_1.5x10_STEEL_HARDENED_WITH_INTERNAL_THREAD_PARALLEL_PIN | 1.5 | 10 | 9.75 | 10.25 | 0.3 | St | ISO 8734 | 1997
ISO 8734 PARALLEL PIN 1.5x12 STEEL HARDENED WITH INTERNAL THREAD | ISO_8734_1.5x12_STEEL_HARDENED_WITH_INTERNAL_THREAD_PARALLEL_PIN | 1.5 | 12 | 11.5 | 12.5 | 0.3 | St | ISO 8734 | 1997
ISO 8734 PARALLEL PIN 1.5x14 STEEL HARDENED WITH INTERNAL THREAD | ISO_8734_1.5x14_STEEL_HARDENED_WITH_INTERNAL_THREAD_PARALLEL_PIN | 1.5 | 14 | 13.5 | 14.5 | 0.3 | St | ISO 8734 | 1997
ISO 8734 PARALLEL PIN 1.5x16 STEEL HARDENED WITH INTERNAL THREAD | ISO_8734_1.5x16_STEEL_HARDENED_WITH_INTERNAL_THREAD_PARALLEL_PIN | 1.5 | 16 | 15.5 | 16.5 | 0.3 | St | ISO 8734 | 1997
ISO 8734 PARALLEL PIN 2x5 STEEL HARDENED WITH INTERNAL THREAD | ISO_8734_2x5_STEEL_HARDENED_WITH_INTERNAL_THREAD_PARALLEL_PIN | 2 | 5 | 4.75 | 5.25 | 0.35 | St | ISO 8734 | 1997
ISO 8734 PARALLEL PIN 2x6 STEEL HARDENED WITH INTERNAL THREAD | ISO_8734_2x6_STEEL_HARDENED_WITH_INTERNAL_THREAD_PARALLEL_PIN | 2 | 6 | 5.75 | 6.25 | 0.35 | St | ISO 8734 | 1997
ISO 8734 PARALLEL PIN 2x8 STEEL HARDENED WITH INTERNAL THREAD | ISO_8734_2x8_STEEL_HARDENED_WITH_INTERNAL_THREAD_PARALLEL_PIN | 2 | 8 | 7.75 | 8.25 | 0.35 | St | ISO 8734 | 1997
ISO 8734 PARALLEL PIN 2x10 STEEL HARDENED WITH INTERNAL THREAD | ISO_8734_2x10_STEEL_HARDENED_WITH_INTERNAL_THREAD_PARALLEL_PIN | 2 | 10 | 9.75 | 10.25 | 0.35 | St | ISO 8734 | 1997
ISO 8734 PARALLEL PIN 2x12 STEEL HARDENED WITH INTERNAL THREAD | ISO_8734_2x12_STEEL_HARDENED_WITH_INTERNAL_THREAD_PARALLEL_PIN | 2 | 12 | 11.5 | 12.5 | 0.35 | St | ISO 8734 | 1997
ISO 8734 PARALLEL PIN 2x14 STEEL HARDENED WITH INTERNAL THREAD | ISO_8734_2x14_STEEL_HARDENED_WITH_INTERNAL_THREAD_PARALLEL_PIN | 2 | 14 | 13.5 | 14.5 | 0.35 | St | ISO 8734 | 1997
ISO 8734 PARALLEL PIN 2x16 STEEL HARDENED WITH INTERNAL THREAD | ISO_8734_2x16_STEEL_HARDENED_WITH_INTERNAL_THREAD_PARALLEL_PIN | 2 | 16 | 15.5 | 16.5 | 0.35 | St | ISO 8734 | 1997
ISO 8734 PARALLEL PIN 2x18 STEEL HARDENED WITH INTERNAL THREAD | ISO_8734_2x18_STEEL_HARDENED_WITH_INTERNAL_THREAD_PARALLEL_PIN | 2 | 18 | 17.5 | 18.5 | 0.35 | St | ISO 8734 | 1997
ISO 8734 PARALLEL PIN 2x20 STEEL HARDENED WITH INTERNAL THREAD | ISO_8734_2x20_STEEL_HARDENED_WITH_INTERNAL_THREAD_PARALLEL_PIN | 2 | 20 | 19.5 | 20.5 | 0.35 | St | ISO 8734 | 1997
ISO 8734 PARALLEL PIN 2.5x6 STEEL HARDENED WITH INTERNAL THREAD | ISO_8734_2.5x6_STEEL_HARDENED_WITH_INTERNAL_THREAD_PARALLEL_PIN | 2.5 | 6 | 5.75 | 6.25 | 0.4 | St | ISO 8734 | 1997
ISO 8734 PARALLEL PIN 2.5x8 STEEL HARDENED WITH INTERNAL THREAD | ISO_8734_2.5x8_STEEL_HARDENED_WITH_INTERNAL_THREAD_PARALLEL_PIN | 2.5 | 8 | 7.75 | 8.25 | 0.4 | St | ISO 8734 | 1997
ISO 8734 PARALLEL PIN 2.5x10 STEEL HARDENED WITH INTERNAL THREAD | ISO_8734_2.5x10_STEEL_HARDENED_WITH_INTERNAL_THREAD_PARALLEL_PIN | 2.5 | 10 | 9.75 | 10.25 | 0.4 | St | ISO 8734 | 1997
ISO 8734 PARALLEL PIN 2.5x12 STEEL HARDENED WITH INTERNAL THREAD | ISO_8734_2.5x12_STEEL_HARDENED_WITH_INTERNAL_THREAD_PARALLEL_PIN | 2.5 | 12 | 11.5 | 12.5 | 0.4 | St | ISO 8734 | 1997
ISO 8734 PARALLEL PIN 2.5x14 STEEL HARDENED WITH INTERNAL THREAD | ISO_8734_2.5x14_STEEL_HARDENED_WITH_INTERNAL_THREAD_PARALLEL_PIN | 2.5 | 14 | 13.5 | 14.5 | 0.4 | St | ISO 8734 | 1997
ISO 8734 PARALLEL PIN 2.5x16 STEEL HARDENED WITH INTERNAL THREAD | ISO_8734_2.5x16_STEEL_HARDENED_WITH_INTERNAL_THREAD_PARALLEL_PIN | 2.5 | 16 | 15.5 | 16.5 | 0.4 | St | ISO 8734 | 1997
ISO 8734 PARALLEL PIN 2.5x18 STEEL HARDENED WITH INTERNAL THREAD | ISO_8734_2.5x18_STEEL_HARDENED_WITH_INTERNAL_THREAD_PARALLEL_PIN | 2.5 | 18 | 17.5 | 18.5 | 0.4 | St | ISO 8734 | 1997
ISO 8734 PARALLEL PIN 2.5x20 STEEL HARDENED WITH INTERNAL THREAD | ISO_8734_2.5x20_STEEL_HARDENED_WITH_INTERNAL_THREAD_PARALLEL_PIN | 2.5 | 20 | 19.5 | 20.5 | 0.4 | St | ISO 8734 | 1997
ISO 8734 PARALLEL PIN 2.5x22 STEEL HARDENED WITH INTERNAL THREAD | ISO_8734_2.5x22_STEEL_HARDENED_WITH_INTERNAL_THREAD_PARALLEL_PIN | 2.5 | 22 | 21.5 | 22.5 | 0.4 | St | ISO 8734 | 1997
ISO 8734 PARALLEL PIN 2.5x24 STEEL HARDENED WITH INTERNAL THREAD | ISO_8734_2.5x24_STEEL_HARDENED_WITH_INTERNAL_THREAD_PARALLEL_PIN | 2.5 | 24 | 23.5 | 24.5 | 0.4 | St | ISO 8734 | 1997
ISO 8734 PARALLEL PIN 3x8 STEEL HARDENED WITH INTERNAL THREAD | ISO_8734_3x8_STEEL_HARDENED_WITH_INTERNAL_THREAD_PARALLEL_PIN | 3 | 8 | 7.75 | 8.25 | 0.5 | St | ISO 8734 | 1997
ISO 8734 PARALLEL PIN 3x10 STEEL HARDENED WITH INTERNAL THREAD | ISO_8734_3x10_STEEL_HARDENED_WITH_INTERNAL_THREAD_PARALLEL_PIN | 3 | 10 | 9.75 | 10.25 | 0.5 | St | ISO 8734 | 1997
ISO 8734 PARALLEL PIN 3x12 STEEL HARDENED WITH INTERNAL THREAD | ISO_8734_3x12_STEEL_HARDENED_WITH_INTERNAL_THREAD_PARALLEL_PIN | 3 | 12 | 11.5 | 12.5 | 0.5 | St | ISO 8734 | 1997
ISO 8734 PARALLEL PIN 3x14 STEEL HARDENED WITH INTERNAL THREAD | ISO_8734_3x14_STEEL_HARDENED_WITH_INTERNAL_THREAD_PARALLEL_PIN | 3 | 14 | 13.5 | 14.5 | 0.5 | St | ISO 8734 | 1997
ISO 8734 PARALLEL PIN 3x16 STEEL HARDENED WITH INTERNAL THREAD | ISO_8734_3x16_STEEL_HARDENED_WITH_INTERNAL_THREAD_PARALLEL_PIN | 3 | 16 | 15.5 | 16.5 | 0.5 | St | ISO 8734 | 1997
ISO 8734 PARALLEL PIN 3x18 STEEL HARDENED WITH INTERNAL THREAD | ISO_8734_3x18_STEEL_HARDENED_WITH_INTERNAL_THREAD_PARALLEL_PIN | 3 | 18 | 17.5 | 18.5 | 0.5 | St | ISO 8734 | 1997
ISO 8734 PARALLEL PIN 3x20 STEEL HARDENED WITH INTERNAL THREAD | ISO_8734_3x20_STEEL_HARDENED_WITH_INTERNAL_THREAD_PARALLEL_PIN | 3 | 20 | 19.5 | 20.5 | 0.5 | St | ISO 8734 | 1997
ISO 8734 PARALLEL PIN 3x22 STEEL HARDENED WITH INTERNAL THREAD | ISO_8734_3x22_STEEL_HARDENED_WITH_INTERNAL_THREAD_PARALLEL_PIN | 3 | 22 | 21.5 | 22.5 | 0.5 | St | ISO 8734 | 1997
ISO 8734 PARALLEL PIN 3x24 STEEL HARDENED WITH INTERNAL THREAD | ISO_8734_3x24_STEEL_HARDENED_WITH_INTERNAL_THREAD_PARALLEL_PIN | 3 | 24 | 23.5 | 24.5 | 0.5 | St | ISO 8734 | 1997
ISO 8734 PARALLEL PIN 3x26 STEEL HARDENED WITH INTERNAL THREAD | ISO_8734_3x26_STEEL_HARDENED_WITH_INTERNAL_THREAD_PARALLEL_PIN | 3 | 26 | 25.5 | 26.5 | 0.5 | St | ISO 8734 | 1997
ISO 8734 PARALLEL PIN 3x28 STEEL HARDENED WITH INTERNAL THREAD | ISO_8734_3x28_STEEL_HARDENED_WITH_INTERNAL_THREAD_PARALLEL_PIN | 3 | 28 | 27.5 | 28.5 | 0.5 | St | ISO 8734 | 1997
ISO 8734 PARALLEL PIN 3x30 STEEL HARDENED WITH INTERNAL THREAD | ISO_8734_3x30_STEEL_HARDENED_WITH_INTERNAL_THREAD_PARALLEL_PIN | 3 | 30 | 29.5 | 30.5 | 0.5 | St | ISO 8734 | 1997
ISO 8734 PARALLEL PIN 4x10 STEEL HARDENED WITH INTERNAL THREAD | ISO_8734_4x10_STEEL_HARDENED_WITH_INTERNAL_THREAD_PARALLEL_PIN | 4 | 10 | 9.75 | 10.25 | 0.63 | St | ISO 8734 | 1997
ISO 8734 PARALLEL PIN 4x12 STEEL HARDENED WITH INTERNAL THREAD | ISO_8734_4x12_STEEL_HARDENED_WITH_INTERNAL_THREAD_PARALLEL_PIN | 4 | 12 | 11.5 | 12.5 | 0.63 | St | ISO 8734 | 1997
ISO 8734 PARALLEL PIN 4x14 STEEL HARDENED WITH INTERNAL THREAD | ISO_8734_4x14_STEEL_HARDENED_WITH_INTERNAL_THREAD_PARALLEL_PIN | 4 | 14 | 13.5 | 14.5 | 0.63 | St | ISO 8734 | 1997
ISO 8734 PARALLEL PIN 4x16 STEEL HARDENED WITH INTERNAL THREAD | ISO_8734_4x16_STEEL_HARDENED_WITH_INTERNAL_THREAD_PARALLEL_PIN | 4 | 16 | 15.5 | 16.5 | 0.63 | St | ISO 8734 | 1997
ISO 8734 PARALLEL PIN 4x18 STEEL HARDENED WITH INTERNAL THREAD | ISO_8734_4x18_STEEL_HARDENED_WITH_INTERNAL_THREAD_PARALLEL_PIN | 4 | 18 | 17.5 | 18.5 | 0.63 | St | ISO 8734 | 1997
ISO 8734 PARALLEL PIN 4x20 STEEL HARDENED WITH INTERNAL THREAD | ISO_8734_4x20_STEEL_HARDENED_WITH_INTERNAL_THREAD_PARALLEL_PIN | 4 | 20 | 19.5 | 20.5 | 0.63 | St | ISO 8734 | 1997
ISO 8734 PARALLEL PIN 4x22 STEEL HARDENED WITH INTERNAL THREAD | ISO_8734_4x22_STEEL_HARDENED_WITH_INTERNAL_THREAD_PARALLEL_PIN | 4 | 22 | 21.5 | 22.5 | 0.63 | St | ISO 8734 | 1997
ISO 8734 PARALLEL PIN 4x24 STEEL HARDENED WITH INTERNAL THREAD | ISO_8734_4x24_STEEL_HARDENED_WITH_INTERNAL_THREAD_PARALLEL_PIN | 4 | 24 | 23.5 | 24.5 | 0.63 | St | ISO 8734 | 1997
ISO 8734 PARALLEL PIN 4x26 STEEL HARDENED WITH INTERNAL THREAD | ISO_8734_4x26_STEEL_HARDENED_WITH_INTERNAL_THREAD_PARALLEL_PIN | 4 | 26 | 25.5 | 26.5 | 0.63 | St | ISO 8734 | 1997
ISO 8734 PARALLEL PIN 4x28 STEEL HARDENED WITH INTERNAL THREAD | ISO_8734_4x28_STEEL_HARDENED_WITH_INTERNAL_THREAD_PARALLEL_PIN | 4 | 28 | 27.5 | 28.5 | 0.63 | St | ISO 8734 | 1997
ISO 8734 PARALLEL PIN 4x30 STEEL HARDENED WITH INTERNAL THREAD | ISO_8734_4x30_STEEL_HARDENED_WITH_INTERNAL_THREAD_PARALLEL_PIN | 4 | 30 | 29.5 | 30.5 | 0.63 | St | ISO 8734 | 1997
ISO 8734 PARALLEL PIN 4x32 STEEL HARDENED WITH INTERNAL THREAD | ISO_8734_4x32_STEEL_HARDENED_WITH_INTERNAL_THREAD_PARALLEL_PIN | 4 | 32 | 31.5 | 32.5 | 0.63 | St | ISO 8734 | 1997
ISO 8734 PARALLEL PIN 4x35 STEEL HARDENED WITH INTERNAL THREAD | ISO_8734_4x35_STEEL_HARDENED_WITH_INTERNAL_THREAD_PARALLEL_PIN | 4 | 35 | 34.5 | 35.5 | 0.63 | St | ISO 8734 | 1997
ISO 8734 PARALLEL PIN 4x40 STEEL HARDENED WITH INTERNAL THREAD | ISO_8734_4x40_STEEL_HARDENED_WITH_INTERNAL_THREAD_PARALLEL_PIN | 4 | 40 | 39.5 | 40.5 | 0.63 | St | ISO 8734 | 1997
ISO 8734 PARALLEL PIN 5x12 STEEL HARDENED WITH INTERNAL THREAD | ISO_8734_5x12_STEEL_HARDENED_WITH_INTERNAL_THREAD_PARALLEL_PIN | 5 | 12 | 11.5 | 12.5 | 0.8 | St | ISO 8734 | 1997
ISO 8734 PARALLEL PIN 5x14 STEEL HARDENED WITH INTERNAL THREAD | ISO_8734_5x14_STEEL_HARDENED_WITH_INTERNAL_THREAD_PARALLEL_PIN | 5 | 14 | 13.5 | 14.5 | 0.8 | St | ISO 8734 | 1997
ISO 8734 PARALLEL PIN 5x16 STEEL HARDENED WITH INTERNAL THREAD | ISO_8734_5x16_STEEL_HARDENED_WITH_INTERNAL_THREAD_PARALLEL_PIN | 5 | 16 | 15.5 | 16.5 | 0.8 | St | ISO 8734 | 1997
ISO 8734 PARALLEL PIN 5x18 STEEL HARDENED WITH INTERNAL THREAD | ISO_8734_5x18_STEEL_HARDENED_WITH_INTERNAL_THREAD_PARALLEL_PIN | 5 | 18 | 17.5 | 18.5 | 0.8 | St | ISO 8734 | 1997
ISO 8734 PARALLEL PIN 5x20 STEEL HARDENED WITH INTERNAL THREAD | ISO_8734_5x20_STEEL_HARDENED_WITH_INTERNAL_THREAD_PARALLEL_PIN | 5 | 20 | 19.5 | 20.5 | 0.8 | St | ISO 8734 | 1997
ISO 8734 PARALLEL PIN 5x22 STEEL HARDENED WITH INTERNAL THREAD | ISO_8734_5x22_STEEL_HARDENED_WITH_INTERNAL_THREAD_PARALLEL_PIN | 5 | 22 | 21.5 | 22.5 | 0.8 | St | ISO 8734 | 1997
ISO 8734 PARALLEL PIN 5x24 STEEL HARDENED WITH INTERNAL THREAD | ISO_8734_5x24_STEEL_HARDENED_WITH_INTERNAL_THREAD_PARALLEL_PIN | 5 | 24 | 23.5 | 24.5 | 0.8 | St | ISO 8734 | 1997
ISO 8734 PARALLEL PIN 5x26 STEEL HARDENED WITH INTERNAL THREAD | ISO_8734_5x26_STEEL_HARDENED_WITH_INTERNAL_THREAD_PARALLEL_PIN | 5 | 26 | 25.5 | 26.5 | 0.8 | St | ISO 8734 | 1997
ISO 8734 PARALLEL PIN 5x28 STEEL HARDENED WITH INTERNAL THREAD | ISO_8734_5x28_STEEL_HARDENED_WITH_INTERNAL_THREAD_PARALLEL_PIN | 5 | 28 | 27.5 | 28.5 | 0.8 | St | ISO 8734 | 1997
ISO 8734 PARALLEL PIN 5x30 STEEL HARDENED WITH INTERNAL THREAD | ISO_8734_5x30_STEEL_HARDENED_WITH_INTERNAL_THREAD_PARALLEL_PIN | 5 | 30 | 29.5 | 30.5 | 0.8 | St | ISO 8734 | 1997
ISO 8734 PARALLEL PIN 5x32 STEEL HARDENED WITH INTERNAL THREAD | ISO_8734_5x32_STEEL_HARDENED_WITH_INTERNAL_THREAD_PARALLEL_PIN | 5 | 32 | 31.5 | 32.5 | 0.8 | St | ISO 8734 | 1997
ISO 8734 PARALLEL PIN 5x35 STEEL HARDENED WITH INTERNAL THREAD | ISO_8734_5x35_STEEL_HARDENED_WITH_INTERNAL_THREAD_PARALLEL_PIN | 5 | 35 | 34.5 | 35.5 | 0.8 | St | ISO 8734 | 1997
ISO 8734 PARALLEL PIN 5x40 STEEL HARDENED WITH INTERNAL THREAD | ISO_8734_5x40_STEEL_HARDENED_WITH_INTERNAL_THREAD_PARALLEL_PIN | 5 | 40 | 39.5 | 40.5 | 0.8 | St | ISO 8734 | 1997
ISO 8734 PARALLEL PIN 5x45 STEEL HARDENED WITH INTERNAL THREAD | ISO_8734_5x45_STEEL_HARDENED_WITH_INTERNAL_THREAD_PARALLEL_PIN | 5 | 45 | 44.5 | 45.5 | 0.8 | St | ISO 8734 | 1997
ISO 8734 PARALLEL PIN 5x50 STEEL HARDENED WITH INTERNAL THREAD | ISO_8734_5x50_STEEL_HARDENED_WITH_INTERNAL_THREAD_PARALLEL_PIN | 5 | 50 | 49.5 | 50.5 | 0.8 | St | ISO 8734 | 1997
ISO 8734 PARALLEL PIN 6x14 STEEL HARDENED WITH INTERNAL THREAD | ISO_8734_6x14_STEEL_HARDENED_WITH_INTERNAL_THREAD_PARALLEL_PIN | 6 | 14 | 13.5 | 14.5 | 1.2 | St | ISO 8734 | 1997
ISO 8734 PARALLEL PIN 6x16 STEEL HARDENED WITH INTERNAL THREAD | ISO_8734_6x16_STEEL_HARDENED_WITH_INTERNAL_THREAD_PARALLEL_PIN | 6 | 16 | 15.5 | 16.5 | 1.2 | St | ISO 8734 | 1997
ISO 8734 PARALLEL PIN 6x18 STEEL HARDENED WITH INTERNAL THREAD | ISO_8734_6x18_STEEL_HARDENED_WITH_INTERNAL_THREAD_PARALLEL_PIN | 6 | 18 | 17.5 | 18.5 | 1.2 | St | ISO 8734 | 1997
ISO 8734 PARALLEL PIN 6x20 STEEL HARDENED WITH INTERNAL THREAD | ISO_8734_6x20_STEEL_HARDENED_WITH_INTERNAL_THREAD_PARALLEL_PIN | 6 | 20 | 19.5 | 20.5 | 1.2 | St | ISO 8734 | 1997
ISO 8734 PARALLEL PIN 6x22 STEEL HARDENED WITH INTERNAL THREAD | ISO_8734_6x22_STEEL_HARDENED_WITH_INTERNAL_THREAD_PARALLEL_PIN | 6 | 22 | 21.5 | 22.5 | 1.2 | St | ISO 8734 | 1997
ISO 8734 PARALLEL PIN 6x24 STEEL HARDENED WITH INTERNAL THREAD | ISO_8734_6x24_STEEL_HARDENED_WITH_INTERNAL_THREAD_PARALLEL_PIN | 6 | 24 | 23.5 | 24.5 | 1.2 | St | ISO 8734 | 1997
ISO 8734 PARALLEL PIN 6x26 STEEL HARDENED WITH INTERNAL THREAD | ISO_8734_6x26_STEEL_HARDENED_WITH_INTERNAL_THREAD_PARALLEL_PIN | 6 | 26 | 25.5 | 26.5 | 1.2 | St | ISO 8734 | 1997
ISO 8734 PARALLEL PIN 6x28 STEEL HARDENED WITH INTERNAL THREAD | ISO_8734_6x28_STEEL_HARDENED_WITH_INTERNAL_THREAD_PARALLEL_PIN | 6 | 28 | 27.5 | 28.5 | 1.2 | St | ISO 8734 | 1997
ISO 8734 PARALLEL PIN 6x30 STEEL HARDENED WITH INTERNAL THREAD | ISO_8734_6x30_STEEL_HARDENED_WITH_INTERNAL_THREAD_PARALLEL_PIN | 6 | 30 | 29.5 | 30.5 | 1.2 | St | ISO 8734 | 1997
ISO 8734 PARALLEL PIN 6x32 STEEL HARDENED WITH INTERNAL THREAD | ISO_8734_6x32_STEEL_HARDENED_WITH_INTERNAL_THREAD_PARALLEL_PIN | 6 | 32 | 31.5 | 32.5 | 1.2 | St | ISO 8734 | 1997
ISO 8734 PARALLEL PIN 6x35 STEEL HARDENED WITH INTERNAL THREAD | ISO_8734_6x35_STEEL_HARDENED_WITH_INTERNAL_THREAD_PARALLEL_PIN | 6 | 35 | 34.5 | 35.5 | 1.2 | St | ISO 8734 | 1997
ISO 8734 PARALLEL PIN 6x40 STEEL HARDENED WITH INTERNAL THREAD | ISO_8734_6x40_STEEL_HARDENED_WITH_INTERNAL_THREAD_PARALLEL_PIN | 6 | 40 | 39.5 | 40.5 | 1.2 | St | ISO 8734 | 1997
ISO 8734 PARALLEL PIN 6x45 STEEL HARDENED WITH INTERNAL THREAD | ISO_8734_6x45_STEEL_HARDENED_WITH_INTERNAL_THREAD_PARALLEL_PIN | 6 | 45 | 44.5 | 45.5 | 1.2 | St | ISO 8734 | 1997
ISO 8734 PARALLEL PIN 6x50 STEEL HARDENED WITH INTERNAL THREAD | ISO_8734_6x50_STEEL_HARDENED_WITH_INTERNAL_THREAD_PARALLEL_PIN | 6 | 50 | 49.5 | 50.5 | 1.2 | St | ISO 8734 | 1997
ISO 8734 PARALLEL PIN 6x55 STEEL HARDENED WITH INTERNAL THREAD | ISO_8734_6x55_STEEL_HARDENED_WITH_INTERNAL_THREAD_PARALLEL_PIN | 6 | 55 | 54.25 | 55.75 | 1.2 | St | ISO 8734 | 1997
ISO 8734 PARALLEL PIN 6x60 STEEL HARDENED WITH INTERNAL THREAD | ISO_8734_6x60_STEEL_HARDENED_WITH_INTERNAL_THREAD_PARALLEL_PIN | 6 | 60 | 59.25 | 60.75 | 1.2 | St | ISO 8734 | 1997
ISO 8734 PARALLEL PIN 8x18 STEEL HARDENED WITH INTERNAL THREAD | ISO_8734_8x18_STEEL_HARDENED_WITH_INTERNAL_THREAD_PARALLEL_PIN | 8 | 18 | 17.5 | 18.5 | 1.6 | St | ISO 8734 | 1997
ISO 8734 PARALLEL PIN 8x20 STEEL HARDENED WITH INTERNAL THREAD | ISO_8734_8x20_STEEL_HARDENED_WITH_INTERNAL_THREAD_PARALLEL_PIN | 8 | 20 | 19.5 | 20.5 | 1.6 | St | ISO 8734 | 1997
ISO 8734 PARALLEL PIN 8x22 STEEL HARDENED WITH INTERNAL THREAD | ISO_8734_8x22_STEEL_HARDENED_WITH_INTERNAL_THREAD_PARALLEL_PIN | 8 | 22 | 21.5 | 22.5 | 1.6 | St | ISO 8734 | 1997
ISO 8734 PARALLEL PIN 8x24 STEEL HARDENED WITH INTERNAL THREAD | ISO_8734_8x24_STEEL_HARDENED_WITH_INTERNAL_THREAD_PARALLEL_PIN | 8 | 24 | 23.5 | 24.5 | 1.6 | St | ISO 8734 | 1997
ISO 8734 PARALLEL PIN 8x26 STEEL HARDENED WITH INTERNAL THREAD | ISO_8734_8x26_STEEL_HARDENED_WITH_INTERNAL_THREAD_PARALLEL_PIN | 8 | 26 | 25.5 | 26.5 | 1.6 | St | ISO 8734 | 1997
ISO 8734 PARALLEL PIN 8x28 STEEL HARDENED WITH INTERNAL THREAD | ISO_8734_8x28_STEEL_HARDENED_WITH_INTERNAL_THREAD_PARALLEL_PIN | 8 | 28 | 27.5 | 28.5 | 1.6 | St | ISO 8734 | 1997
ISO 8734 PARALLEL PIN 8x30 STEEL HARDENED WITH INTERNAL THREAD | ISO_8734_8x30_STEEL_HARDENED_WITH_INTERNAL_THREAD_PARALLEL_PIN | 8 | 30 | 29.5 | 30.5 | 1.6 | St | ISO 8734 | 1997
ISO 8734 PARALLEL PIN 8x32 STEEL HARDENED WITH INTERNAL THREAD | ISO_8734_8x32_STEEL_HARDENED_WITH_INTERNAL_THREAD_PARALLEL_PIN | 8 | 32 | 31.5 | 32.5 | 1.6 | St | ISO 8734 | 1997
ISO 8734 PARALLEL PIN 8x35 STEEL HARDENED WITH INTERNAL THREAD | ISO_8734_8x35_STEEL_HARDENED_WITH_INTERNAL_THREAD_PARALLEL_PIN | 8 | 35 | 34.5 | 35.5 | 1.6 | St | ISO 8734 | 1997
ISO 8734 PARALLEL PIN 8x40 STEEL HARDENED WITH INTERNAL THREAD | ISO_8734_8x40_STEEL_HARDENED_WITH_INTERNAL_THREAD_PARALLEL_PIN | 8 | 40 | 39.5 | 40.5 | 1.6 | St | ISO 8734 | 1997
ISO 8734 PARALLEL PIN 8x45 STEEL HARDENED WITH INTERNAL THREAD | ISO_8734_8x45_STEEL_HARDENED_WITH_INTERNAL_THREAD_PARALLEL_PIN | 8 | 45 | 44.5 | 45.5 | 1.6 | St | ISO 8734 | 1997
ISO 8734 PARALLEL PIN 8x50 STEEL HARDENED WITH INTERNAL THREAD | ISO_8734_8x50_STEEL_HARDENED_WITH_INTERNAL_THREAD_PARALLEL_PIN | 8 | 50 | 49.5 | 50.5 | 1.6 | St | ISO 8734 | 1997
ISO 8734 PARALLEL PIN 8x55 STEEL HARDENED WITH INTERNAL THREAD | ISO_8734_8x55_STEEL_HARDENED_WITH_INTERNAL_THREAD_PARALLEL_PIN | 8 | 55 | 54.25 | 55.75 | 1.6 | St | ISO 8734 | 1997
ISO 8734 PARALLEL PIN 8x60 STEEL HARDENED WITH INTERNAL THREAD | ISO_8734_8x60_STEEL_HARDENED_WITH_INTERNAL_THREAD_PARALLEL_PIN | 8 | 60 | 59.25 | 60.75 | 1.6 | St | ISO 8734 | 1997
ISO 8734 PARALLEL PIN 8x65 STEEL HARDENED WITH INTERNAL THREAD | ISO_8734_8x65_STEEL_HARDENED_WITH_INTERNAL_THREAD_PARALLEL_PIN | 8 | 65 | 64.25 | 65.75 | 1.6 | St | ISO 8734 | 1997
ISO 8734 PARALLEL PIN 8x70 STEEL HARDENED WITH INTERNAL THREAD | ISO_8734_8x70_STEEL_HARDENED_WITH_INTERNAL_THREAD_PARALLEL_PIN | 8 | 70 | 69.25 | 70.75 | 1.6 | St | ISO 8734 | 1997
ISO 8734 PARALLEL PIN 8x75 STEEL HARDENED WITH INTERNAL THREAD | ISO_8734_8x75_STEEL_HARDENED_WITH_INTERNAL_THREAD_PARALLEL_PIN | 8 | 75 | 74.25 | 75.75 | 1.6 | St | ISO 8734 | 1997
ISO 8734 PARALLEL PIN 8x80 STEEL HARDENED WITH INTERNAL THREAD | ISO_8734_8x80_STEEL_HARDENED_WITH_INTERNAL_THREAD_PARALLEL_PIN | 8 | 80 | 79.25 | 80.75 | 1.6 | St | ISO 8734 | 1997
ISO 8734 PARALLEL PIN 10x22 STEEL HARDENED WITH INTERNAL THREAD | ISO_8734_10x22_STEEL_HARDENED_WITH_INTERNAL_THREAD_PARALLEL_PIN | 10 | 22 | 21.5 | 22.5 | 2 | St | ISO 8734 | 1997
ISO 8734 PARALLEL PIN 10x24 STEEL HARDENED WITH INTERNAL THREAD | ISO_8734_10x24_STEEL_HARDENED_WITH_INTERNAL_THREAD_PARALLEL_PIN | 10 | 24 | 23.5 | 24.5 | 2 | St | ISO 8734 | 1997
ISO 8734 PARALLEL PIN 10x26 STEEL HARDENED WITH INTERNAL THREAD | ISO_8734_10x26_STEEL_HARDENED_WITH_INTERNAL_THREAD_PARALLEL_PIN | 10 | 26 | 25.5 | 26.5 | 2 | St | ISO 8734 | 1997
ISO 8734 PARALLEL PIN 10x28 STEEL HARDENED WITH INTERNAL THREAD | ISO_8734_10x28_STEEL_HARDENED_WITH_INTERNAL_THREAD_PARALLEL_PIN | 10 | 28 | 27.5 | 28.5 | 2 | St | ISO 8734 | 1997
ISO 8734 PARALLEL PIN 10x30 STEEL HARDENED WITH INTERNAL THREAD | ISO_8734_10x30_STEEL_HARDENED_WITH_INTERNAL_THREAD_PARALLEL_PIN | 10 | 30 | 29.5 | 30.5 | 2 | St | ISO 8734 | 1997
ISO 8734 PARALLEL PIN 10x32 STEEL HARDENED WITH INTERNAL THREAD | ISO_8734_10x32_STEEL_HARDENED_WITH_INTERNAL_THREAD_PARALLEL_PIN | 10 | 32 | 31.5 | 32.5 | 2 | St | ISO 8734 | 1997
ISO 8734 PARALLEL PIN 10x35 STEEL HARDENED WITH INTERNAL THREAD | ISO_8734_10x35_STEEL_HARDENED_WITH_INTERNAL_THREAD_PARALLEL_PIN | 10 | 35 | 34.5 | 35.5 | 2 | St | ISO 8734 | 1997
ISO 8734 PARALLEL PIN 10x40 STEEL HARDENED WITH INTERNAL THREAD | ISO_8734_10x40_STEEL_HARDENED_WITH_INTERNAL_THREAD_PARALLEL_PIN | 10 | 40 | 39.5 | 40.5 | 2 | St | ISO 8734 | 1997
ISO 8734 PARALLEL PIN 10x45 STEEL HARDENED WITH INTERNAL THREAD | ISO_8734_10x45_STEEL_HARDENED_WITH_INTERNAL_THREAD_PARALLEL_PIN | 10 | 45 | 44.5 | 45.5 | 2 | St | ISO 8734 | 1997
ISO 8734 PARALLEL PIN 10x50 STEEL HARDENED WITH INTERNAL THREAD | ISO_8734_10x50_STEEL_HARDENED_WITH_INTERNAL_THREAD_PARALLEL_PIN | 10 | 50 | 49.5 | 50.5 | 2 | St | ISO 8734 | 1997
ISO 8734 PARALLEL PIN 10x55 STEEL HARDENED WITH INTERNAL THREAD | ISO_8734_10x55_STEEL_HARDENED_WITH_INTERNAL_THREAD_PARALLEL_PIN | 10 | 55 | 54.25 | 55.75 | 2 | St | ISO 8734 | 1997
ISO 8734 PARALLEL PIN 10x60 STEEL HARDENED WITH INTERNAL THREAD | ISO_8734_10x60_STEEL_HARDENED_WITH_INTERNAL_THREAD_PARALLEL_PIN | 10 | 60 | 59.25 | 60.75 | 2 | St | ISO 8734 | 1997
ISO 8734 PARALLEL PIN 10x65 STEEL HARDENED WITH INTERNAL THREAD | ISO_8734_10x65_STEEL_HARDENED_WITH_INTERNAL_THREAD_PARALLEL_PIN | 10 | 65 | 64.25 | 65.75 | 2 | St | ISO 8734 | 1997
ISO 8734 PARALLEL PIN 10x70 STEEL HARDENED WITH INTERNAL THREAD | ISO_8734_10x70_STEEL_HARDENED_WITH_INTERNAL_THREAD_PARALLEL_PIN | 10 | 70 | 69.25 | 70.75 | 2 | St | ISO 8734 | 1997
ISO 8734 PARALLEL PIN 10x75 STEEL HARDENED WITH INTERNAL THREAD | ISO_8734_10x75_STEEL_HARDENED_WITH_INTERNAL_THREAD_PARALLEL_PIN | 10 | 75 | 74.25 | 75.75 | 2 | St | ISO 8734 | 1997
ISO 8734 PARALLEL PIN 10x80 STEEL HARDENED WITH INTERNAL THREAD | ISO_8734_10x80_STEEL_HARDENED_WITH_INTERNAL_THREAD_PARALLEL_PIN | 10 | 80 | 79.25 | 80.75 | 2 | St | ISO 8734 | 1997
ISO 8734 PARALLEL PIN 10x85 STEEL HARDENED WITH INTERNAL THREAD | ISO_8734_10x85_STEEL_HARDENED_WITH_INTERNAL_THREAD_PARALLEL_PIN | 10 | 85 | 84.25 | 85.75 | 2 | St | ISO 8734 | 1997
ISO 8734 PARALLEL PIN 10x90 STEEL HARDENED WITH INTERNAL THREAD | ISO_8734_10x90_STEEL_HARDENED_WITH_INTERNAL_THREAD_PARALLEL_PIN | 10 | 90 | 89.25 | 90.75 | 2 | St | ISO 8734 | 1997
ISO 8734 PARALLEL PIN 10x95 STEEL HARDENED WITH INTERNAL THREAD | ISO_8734_10x95_STEEL_HARDENED_WITH_INTERNAL_THREAD_PARALLEL_PIN | 10 | 95 | 94.25 | 95.75 | 2 | St | ISO 8734 | 1997
ISO 8734 PARALLEL PIN 10x100 STEEL HARDENED WITH INTERNAL THREAD | ISO_8734_10x100_STEEL_HARDENED_WITH_INTERNAL_THREAD_PARALLEL_PIN | 10 | 100 | 99.25 | 100.75 | 2 | St | ISO 8734 | 1997
ISO 8734 PARALLEL PIN 12x26 STEEL HARDENED WITH INTERNAL THREAD | ISO_8734_12x26_STEEL_HARDENED_WITH_INTERNAL_THREAD_PARALLEL_PIN | 12 | 26 | 25.5 | 26.5 | 2.5 | St | ISO 8734 | 1997
ISO 8734 PARALLEL PIN 12x28 STEEL HARDENED WITH INTERNAL THREAD | ISO_8734_12x28_STEEL_HARDENED_WITH_INTERNAL_THREAD_PARALLEL_PIN | 12 | 28 | 27.5 | 28.5 | 2.5 | St | ISO 8734 | 1997
ISO 8734 PARALLEL PIN 12x30 STEEL HARDENED WITH INTERNAL THREAD | ISO_8734_12x30_STEEL_HARDENED_WITH_INTERNAL_THREAD_PARALLEL_PIN | 12 | 30 | 29.5 | 30.5 | 2.5 | St | ISO 8734 | 1997
ISO 8734 PARALLEL PIN 12x32 STEEL HARDENED WITH INTERNAL THREAD | ISO_8734_12x32_STEEL_HARDENED_WITH_INTERNAL_THREAD_PARALLEL_PIN | 12 | 32 | 31.5 | 32.5 | 2.5 | St | ISO 8734 | 1997
ISO 8734 PARALLEL PIN 12x35 STEEL HARDENED WITH INTERNAL THREAD | ISO_8734_12x35_STEEL_HARDENED_WITH_INTERNAL_THREAD_PARALLEL_PIN | 12 | 35 | 34.5 | 35.5 | 2.5 | St | ISO 8734 | 1997
ISO 8734 PARALLEL PIN 12x40 STEEL HARDENED WITH INTERNAL THREAD | ISO_8734_12x40_STEEL_HARDENED_WITH_INTERNAL_THREAD_PARALLEL_PIN | 12 | 40 | 39.5 | 40.5 | 2.5 | St | ISO 8734 | 1997
ISO 8734 PARALLEL PIN 12x45 STEEL HARDENED WITH INTERNAL THREAD | ISO_8734_12x45_STEEL_HARDENED_WITH_INTERNAL_THREAD_PARALLEL_PIN | 12 | 45 | 44.5 | 45.5 | 2.5 | St | ISO 8734 | 1997
ISO 8734 PARALLEL PIN 12x50 STEEL HARDENED WITH INTERNAL THREAD | ISO_8734_12x50_STEEL_HARDENED_WITH_INTERNAL_THREAD_PARALLEL_PIN | 12 | 50 | 49.5 | 50.5 | 2.5 | St | ISO 8734 | 1997
ISO 8734 PARALLEL PIN 12x55 STEEL HARDENED WITH INTERNAL THREAD | ISO_8734_12x55_STEEL_HARDENED_WITH_INTERNAL_THREAD_PARALLEL_PIN | 12 | 55 | 54.25 | 55.75 | 2.5 | St | ISO 8734 | 1997
ISO 8734 PARALLEL PIN 12x60 STEEL HARDENED WITH INTERNAL THREAD | ISO_8734_12x60_STEEL_HARDENED_WITH_INTERNAL_THREAD_PARALLEL_PIN | 12 | 60 | 59.25 | 60.75 | 2.5 | St | ISO 8734 | 1997
ISO 8734 PARALLEL PIN 12x65 STEEL HARDENED WITH INTERNAL THREAD | ISO_8734_12x65_STEEL_HARDENED_WITH_INTERNAL_THREAD_PARALLEL_PIN | 12 | 65 | 64.25 | 65.75 | 2.5 | St | ISO 8734 | 1997
ISO 8734 PARALLEL PIN 12x70 STEEL HARDENED WITH INTERNAL THREAD | ISO_8734_12x70_STEEL_HARDENED_WITH_INTERNAL_THREAD_PARALLEL_PIN | 12 | 70 | 69.25 | 70.75 | 2.5 | St | ISO 8734 | 1997
ISO 8734 PARALLEL PIN 12x75 STEEL HARDENED WITH INTERNAL THREAD | ISO_8734_12x75_STEEL_HARDENED_WITH_INTERNAL_THREAD_PARALLEL_PIN | 12 | 75 | 74.25 | 75.75 | 2.5 | St | ISO 8734 | 1997
ISO 8734 PARALLEL PIN 12x80 STEEL HARDENED WITH INTERNAL THREAD | ISO_8734_12x80_STEEL_HARDENED_WITH_INTERNAL_THREAD_PARALLEL_PIN | 12 | 80 | 79.25 | 80.75 | 2.5 | St | ISO 8734 | 1997
ISO 8734 PARALLEL PIN 12x85 STEEL HARDENED WITH INTERNAL THREAD | ISO_8734_12x85_STEEL_HARDENED_WITH_INTERNAL_THREAD_PARALLEL_PIN | 12 | 85 | 84.25 | 85.75 | 2.5 | St | ISO 8734 | 1997
ISO 8734 PARALLEL PIN 12x90 STEEL HARDENED WITH INTERNAL THREAD | ISO_8734_12x90_STEEL_HARDENED_WITH_INTERNAL_THREAD_PARALLEL_PIN | 12 | 90 | 89.25 | 90.75 | 2.5 | St | ISO 8734 | 1997
ISO 8734 PARALLEL PIN 12x95 STEEL HARDENED WITH INTERNAL THREAD | ISO_8734_12x95_STEEL_HARDENED_WITH_INTERNAL_THREAD_PARALLEL_PIN | 12 | 95 | 94.25 | 95.75 | 2.5 | St | ISO 8734 | 1997
ISO 8734 PARALLEL PIN 12x100 STEEL HARDENED WITH INTERNAL THREAD | ISO_8734_12x100_STEEL_HARDENED_WITH_INTERNAL_THREAD_PARALLEL_PIN | 12 | 100 | 99.25 | 100.75 | 2.5 | St | ISO 8734 | 1997
ISO 8734 PARALLEL PIN 16x40 STEEL HARDENED WITH INTERNAL THREAD | ISO_8734_16x40_STEEL_HARDENED_WITH_INTERNAL_THREAD_PARALLEL_PIN | 16 | 40 | 39.5 | 40.5 | 3 | St | ISO 8734 | 1997
ISO 8734 PARALLEL PIN 16x45 STEEL HARDENED WITH INTERNAL THREAD | ISO_8734_16x45_STEEL_HARDENED_WITH_INTERNAL_THREAD_PARALLEL_PIN | 16 | 45 | 44.5 | 45.5 | 3 | St | ISO 8734 | 1997
ISO 8734 PARALLEL PIN 16x50 STEEL HARDENED WITH INTERNAL THREAD | ISO_8734_16x50_STEEL_HARDENED_WITH_INTERNAL_THREAD_PARALLEL_PIN | 16 | 50 | 49.5 | 50.5 | 3 | St | ISO 8734 | 1997
ISO 8734 PARALLEL PIN 16x55 STEEL HARDENED WITH INTERNAL THREAD | ISO_8734_16x55_STEEL_HARDENED_WITH_INTERNAL_THREAD_PARALLEL_PIN | 16 | 55 | 54.25 | 55.75 | 3 | St | ISO 8734 | 1997
ISO 8734 PARALLEL PIN 16x60 STEEL HARDENED WITH INTERNAL THREAD | ISO_8734_16x60_STEEL_HARDENED_WITH_INTERNAL_THREAD_PARALLEL_PIN | 16 | 60 | 59.25 | 60.75 | 3 | St | ISO 8734 | 1997
ISO 8734 PARALLEL PIN 16x65 STEEL HARDENED WITH INTERNAL THREAD | ISO_8734_16x65_STEEL_HARDENED_WITH_INTERNAL_THREAD_PARALLEL_PIN | 16 | 65 | 64.25 | 65.75 | 3 | St | ISO 8734 | 1997
ISO 8734 PARALLEL PIN 16x70 STEEL HARDENED WITH INTERNAL THREAD | ISO_8734_16x70_STEEL_HARDENED_WITH_INTERNAL_THREAD_PARALLEL_PIN | 16 | 70 | 69.25 | 70.75 | 3 | St | ISO 8734 | 1997
ISO 8734 PARALLEL PIN 16x75 STEEL HARDENED WITH INTERNAL THREAD | ISO_8734_16x75_STEEL_HARDENED_WITH_INTERNAL_THREAD_PARALLEL_PIN | 16 | 75 | 74.25 | 75.75 | 3 | St | ISO 8734 | 1997
ISO 8734 PARALLEL PIN 16x80 STEEL HARDENED WITH INTERNAL THREAD | ISO_8734_16x80_STEEL_HARDENED_WITH_INTERNAL_THREAD_PARALLEL_PIN | 16 | 80 | 79.25 | 80.75 | 3 | St | ISO 8734 | 1997
ISO 8734 PARALLEL PIN 16x85 STEEL HARDENED WITH INTERNAL THREAD | ISO_8734_16x85_STEEL_HARDENED_WITH_INTERNAL_THREAD_PARALLEL_PIN | 16 | 85 | 84.25 | 85.75 | 3 | St | ISO 8734 | 1997
ISO 8734 PARALLEL PIN 16x90 STEEL HARDENED WITH INTERNAL THREAD | ISO_8734_16x90_STEEL_HARDENED_WITH_INTERNAL_THREAD_PARALLEL_PIN | 16 | 90 | 89.25 | 90.75 | 3 | St | ISO 8734 | 1997
ISO 8734 PARALLEL PIN 16x95 STEEL HARDENED WITH INTERNAL THREAD | ISO_8734_16x95_STEEL_HARDENED_WITH_INTERNAL_THREAD_PARALLEL_PIN | 16 | 95 | 94.25 | 95.75 | 3 | St | ISO 8734 | 1997
ISO 8734 PARALLEL PIN 16x100 STEEL HARDENED WITH INTERNAL THREAD | ISO_8734_16x100_STEEL_HARDENED_WITH_INTERNAL_THREAD_PARALLEL_PIN | 16 | 100 | 99.25 | 100.75 | 3 | St | ISO 8734 | 1997
ISO 8734 PARALLEL PIN 20x50 STEEL HARDENED WITH INTERNAL THREAD | ISO_8734_20x50_STEEL_HARDENED_WITH_INTERNAL_THREAD_PARALLEL_PIN | 20 | 50 | 49.5 | 50.5 | 3.5 | St | ISO 8734 | 1997
ISO 8734 PARALLEL PIN 20x55 STEEL HARDENED WITH INTERNAL THREAD | ISO_8734_20x55_STEEL_HARDENED_WITH_INTERNAL_THREAD_PARALLEL_PIN | 20 | 55 | 54.25 | 55.75 | 3.5 | St | ISO 8734 | 1997
ISO 8734 PARALLEL PIN 20x60 STEEL HARDENED WITH INTERNAL THREAD | ISO_8734_20x60_STEEL_HARDENED_WITH_INTERNAL_THREAD_PARALLEL_PIN | 20 | 60 | 59.25 | 60.75 | 3.5 | St | ISO 8734 | 1997
ISO 8734 PARALLEL PIN 20x65 STEEL HARDENED WITH INTERNAL THREAD | ISO_8734_20x65_STEEL_HARDENED_WITH_INTERNAL_THREAD_PARALLEL_PIN | 20 | 65 | 64.25 | 65.75 | 3.5 | St | ISO 8734 | 1997
ISO 8734 PARALLEL PIN 20x70 STEEL HARDENED WITH INTERNAL THREAD | ISO_8734_20x70_STEEL_HARDENED_WITH_INTERNAL_THREAD_PARALLEL_PIN | 20 | 70 | 69.25 | 70.75 | 3.5 | St | ISO 8734 | 1997
ISO 8734 PARALLEL PIN 20x75 STEEL HARDENED WITH INTERNAL THREAD | ISO_8734_20x75_STEEL_HARDENED_WITH_INTERNAL_THREAD_PARALLEL_PIN | 20 | 75 | 74.25 | 75.75 | 3.5 | St | ISO 8734 | 1997
ISO 8734 PARALLEL PIN 20x80 STEEL HARDENED WITH INTERNAL THREAD | ISO_8734_20x80_STEEL_HARDENED_WITH_INTERNAL_THREAD_PARALLEL_PIN | 20 | 80 | 79.25 | 80.75 | 3.5 | St | ISO 8734 | 1997
ISO 8734 PARALLEL PIN 20x85 STEEL HARDENED WITH INTERNAL THREAD | ISO_8734_20x85_STEEL_HARDENED_WITH_INTERNAL_THREAD_PARALLEL_PIN | 20 | 85 | 84.25 | 85.75 | 3.5 | St | ISO 8734 | 1997
ISO 8734 PARALLEL PIN 20x90 STEEL HARDENED WITH INTERNAL THREAD | ISO_8734_20x90_STEEL_HARDENED_WITH_INTERNAL_THREAD_PARALLEL_PIN | 20 | 90 | 89.25 | 90.75 | 3.5 | St | ISO 8734 | 1997
ISO 8734 PARALLEL PIN 20x95 STEEL HARDENED WITH INTERNAL THREAD | ISO_8734_20x95_STEEL_HARDENED_WITH_INTERNAL_THREAD_PARALLEL_PIN | 20 | 95 | 94.25 | 95.75 | 3.5 | St | ISO 8734 | 1997
ISO 8734 PARALLEL PIN 20x100 STEEL HARDENED WITH INTERNAL THREAD | ISO_8734_20x100_STEEL_HARDENED_WITH_INTERNAL_THREAD_PARALLEL_PIN | 20 | 100 | 99.25 | 100.75 | 3.5 | St | ISO 8734 | 1997