## ISO_8740_GROOVED_PIN
PartNumber | PartName | d1_nom_dia(mm) | l_nom_length(mm) | l_min(mm) | l_max(mm) | c1_rad(mm) | c2_cham(mm) | a_rad(mm) | tol | Material | Reference | Edition
ISO 8740 GROOVED PIN 1.5x8 STEEL FULL LENGTH PARALLEL WITH CHAMFER | ISO_8740_1.5x8_STEEL_FULL_LENGTH_WITH_CHAMFER_PARALLEL_GROOVED_PIN | 1.5 | 8 | 7.75 | 8.25 | 0.12 | 0.6 | 0.2 | h9 | St | ISO 8740 | 1997
ISO 8740 GROOVED PIN 1.5x10 STEEL FULL LENGTH PARALLEL WITH CHAMFER | ISO_8740_1.5x10_STEEL_FULL_LENGTH_WITH_CHAMFER_PARALLEL_GROOVED_PIN | 1.5 | 10 | 9.75 | 10.25 | 0.12 | 0.6 | 0.2 | h9 | St | ISO 8740 | 1997
ISO 8740 GROOVED PIN 1.5x12 STEEL FULL LENGTH PARALLEL WITH CHAMFER | ISO_8740_1.5x12_STEEL_FULL_LENGTH_WITH_CHAMFER_PARALLEL_GROOVED_PIN | 1.5 | 12 | 11.5 | 12.5 | 0.12 | 0.6 | 0.2 | h9 | St | ISO 8740 | 1997
ISO 8740 GROOVED PIN 1.5x14 STEEL FULL LENGTH PARALLEL WITH CHAMFER | ISO_8740_1.5x14_STEEL_FULL_LENGTH_WITH_CHAMFER_PARALLEL_GROOVED_PIN | 1.5 | 14 | 13.5 | 14.5 | 0.12 | 0.6 | 0.2 | h9 | St | ISO 8740 | 1997
ISO 8740 GROOVED PIN 1.5x16 STEEL FULL LENGTH PARALLEL WITH CHAMFER | ISO_8740_1.5x16_STEEL_FULL_LENGTH_WITH_CHAMFER_PARALLEL_GROOVED_PIN | 1.5 | 16 | 15.5 | 16.5 | 0.12 | 0.6 | 0.2 | h9 | St | ISO 8740 | 1997
ISO 8740 GROOVED PIN 1.5x18 STEEL FULL LENGTH PARALLEL WITH CHAMFER | ISO_8740_1.5x18_STEEL_FULL_LENGTH_WITH_CHAMFER_PARALLEL_GROOVED_PIN | 1.5 | 18 | 17.5 | 18.5 | 0.12 | 0.6 | 0.2 | h9 | St | ISO 8740 | 1997
ISO 8740 GROOVED PIN 1.5x20 STEEL FULL LENGTH PARALLEL WITH CHAMFER | ISO_8740_1.5x20_STEEL_FULL_LENGTH_WITH_CHAMFER_PARALLEL_GROOVED_PIN | 1.5 | 20 | 19.5 | 20.5 | 0.12 | 0.6 | 0.2 | h9 | St | ISO 8740 | 1997
ISO 8740 GROOVED PIN 2x8 STEEL FULL LENGTH PARALLEL WITH CHAMFER | ISO_8740_2x8_STEEL_FULL_LENGTH_WITH_CHAMFER_PARALLEL_GROOVED_PIN | 2 | 8 | 7.75 | 8.25 | 0.18 | 0.8 | 0.25 | h9 | St | ISO 8740 | 1997
ISO 8740 GROOVED PIN 2x10 STEEL FULL LENGTH PARALLEL WITH CHAMFER | ISO_8740_2x10_STEEL_FULL_LENGTH_WITH_CHAMFER_PARALLEL_GROOVED_PIN | 2 | 10 | 9.75 | 10.25 | 0.18 | 0.8 | 0.25 | h9 | St | ISO 8740 | 1997
ISO 8740 GROOVED PIN 2x12 STEEL FULL LENGTH PARALLEL WITH CHAMFER | ISO_8740_2x12_STEEL_FULL_LENGTH_WITH_CHAMFER_PARALLEL_GROOVED_PIN | 2 | 12 | 11.5 | 12.5 | 0.18 | 0.8 | 0.25 | h9 | St | ISO 8740 | 1997
ISO 8740 GROOVED PIN 2x14 STEEL FULL LENGTH PARALLEL WITH CHAMFER | ISO_8740_2x14_STEEL_FULL_LENGTH_WITH_CHAMFER_PARALLEL_GROOVED_PIN | 2 | 14 | 13.5 | 14.5 | 0.18 | 0.8 | 0.25 | h9 | St | ISO 8740 | 1997
ISO 8740 GROOVED PIN 2x16 STEEL FULL LENGTH PARALLEL WITH CHAMFER | ISO_8740_2x16_STEEL_FULL_LENGTH_WITH_CHAMFER_PARALLEL_GROOVED_PIN | 2 | 16 | 15.5 | 16.5 | 0.18 | 0.8 | 0.25 | h9 | St | ISO 8740 | 1997
ISO 8740 GROOVED PIN 2x18 STEEL FULL LENGTH PARALLEL WITH CHAMFER | ISO_8740_2x18_STEEL_FULL_LENGTH_WITH_CHAMFER_PARALLEL_GROOVED_PIN | 2 | 18 | 17.5 | 18.5 | 0.18 | 0.8 | 0.25 | h9 | St | ISO 8740 | 1997
ISO 8740 GROOVED PIN 2x20 STEEL FULL LENGTH PARALLEL WITH CHAMFER | ISO_8740_2x20_STEEL_FULL_LENGTH_WITH_CHAMFER_PARALLEL_GROOVED_PIN | 2 | 20 | 19.5 | 20.5 | 0.18 | 0.8 | 0.25 | h9 | St | ISO 8740 | 1997
ISO 8740 GROOVED PIN 2x22 STEEL FULL LENGTH PARALLEL WITH CHAMFER | ISO_8740_2x22_STEEL_FULL_LENGTH_WITH_CHAMFER_PARALLEL_GROOVED_PIN | 2 | 22 | 21.5 | 22.5 | 0.18 | 0.8 | 0.25 | h9 | St | ISO 8740 | 1997
ISO 8740 GROOVED PIN 2x24 STEEL FULL LENGTH PARALLEL WITH CHAMFER | ISO_8740_2x24_STEEL_FULL_LENGTH_WITH_CHAMFER_PARALLEL_GROOVED_PIN | 2 | 24 | 23.5 | 24.5 | 0.18 | 0.8 | 0.25 | h9 | St | ISO 8740 | 1997
ISO 8740 GROOVED PIN 2x26 STEEL FULL LENGTH PARALLEL WITH CHAMFER | ISO_8740_2x26_STEEL_FULL_LENGTH_WITH_CHAMFER_PARALLEL_GROOVED_PIN | 2 | 26 | 25.5 | 26.5 | 0.18 | 0.8 | 0.25 | h9 | St | ISO 8740 | 1997
ISO 8740 GROOVED PIN 2x28 STEEL FULL LENGTH PARALLEL WITH CHAMFER | ISO_8740_2x28_STEEL_FULL_LENGTH_WITH_CHAMFER_PARALLEL_GROOVED_PIN | 2 | 28 | 27.5 | 28.5 | 0.18 | 0.8 | 0.25 | h9 | St | ISO 8740 | 1997
ISO 8740 GROOVED PIN 2x30 STEEL FULL LENGTH PARALLEL WITH CHAMFER | ISO_8740_2x30_STEEL_FULL_LENGTH_WITH_CHAMFER_PARALLEL_GROOVED_PIN | 2 | 30 | 29.5 | 30.5 | 0.18 | 0.8 | 0.25 | h9 | St | ISO 8740 | 1997
ISO 8740 GROOVED PIN 2.5x10 STEEL FULL LENGTH PARALLEL WITH CHAMFER | ISO_8740_2.5x10_STEEL_FULL_LENGTH_WITH_CHAMFER_PARALLEL_GROOVED_PIN | 2.5 | 10 | 9.75 | 10.25 | 0.25 | 1 | 0.3 | h9 | St | ISO 8740 | 1997
ISO 8740 GROOVED PIN 2.5x12 STEEL FULL LENGTH PARALLEL WITH CHAMFER | ISO_8740_2.5x12_STEEL_FULL_LENGTH_WITH_CHAMFER_PARALLEL_GROOVED_PIN | 2.5 | 12 | 11.5 | 12.5 | 0.25 | 1 | 0.3 | h9 | St | ISO 8740 | 1997
ISO 8740 GROOVED PIN 2.5x14 STEEL FULL LENGTH PARALLEL WITH CHAMFER | ISO_8740_2.5x14_STEEL_FULL_LENGTH_WITH_CHAMFER_PARALLEL_GROOVED_PIN | 2.5 | 14 | 13.5 | 14.5 | 0.25 | 1 | 0.3 | h9 | St | ISO 8740 | 1997
ISO 8740 GROOVED PIN 2.5x16 STEEL FULL LENGTH PARALLEL WITH CHAMFER | ISO_8740_2.5x16_STEEL_FULL_LENGTH_WITH_CHAMFER_PARALLEL_GROOVED_PIN | 2.5 | 16 | 15.5 | 16.5 | 0.25 | 1 | 0.3 | h9 | St | ISO 8740 | 1997
ISO 8740 GROOVED PIN 2.5x18 STEEL FULL LENGTH PARALLEL WITH CHAMFER | ISO_8740_2.5x18_STEEL_FULL_LENGTH_WITH_CHAMFER_PARALLEL_GROOVED_PIN | 2.5 | 18 | 17.5 | 18.5 | 0.25 | 1 | 0.3 | h9 | St | ISO 8740 | 1997
ISO 8740 GROOVED PIN 2.5x20 STEEL FULL LENGTH PARALLEL WITH CHAMFER | ISO_8740_2.5x20_STEEL_FULL_LENGTH_WITH_CHAMFER_PARALLEL_GROOVED_PIN | 2.5 | 20 | 19.5 | 20.5 | 0.25 | 1 | 0.3 | h9 | St | ISO 8740 | 1997
ISO 8740 GROOVED PIN 2.5x22 STEEL FULL LENGTH PARALLEL WITH CHAMFER | ISO_8740_2.5x22_STEEL_FULL_LENGTH_WITH_CHAMFER_PARALLEL_GROOVED_PIN | 2.5 | 22 | 21.5 | 22.5 | 0.25 | 1 | 0.3 | h9 | St | ISO 8740 | 1997
ISO 8740 GROOVED PIN 2.5x24 STEEL FULL LENGTH PARALLEL WITH CHAMFER | ISO_8740_2.5x24_STEEL_FULL_LENGTH_WITH_CHAMFER_PARALLEL_GROOVED_PIN | 2.5 | 24 | 23.5 | 24.5 | 0.25 | 1 | 0.3 | h9 | St | ISO 8740 | 1997
ISO 8740 GROOVED PIN 2.5x26 STEEL FULL LENGTH PARALLEL WITH CHAMFER | ISO_8740_2.5x26_STEEL_FULL_LENGTH_WITH_CHAMFER_PARALLEL_GROOVED_PIN | 2.5 | 26 | 25.5 | 26.5 | 0.25 | 1 | 0.3 | h9 | St | ISO 8740 | 1997
ISO 8740 GROOVED PIN 2.5x28 STEEL FULL LENGTH PARALLEL WITH CHAMFER | ISO_8740_2.5x28_STEEL_FULL_LENGTH_WITH_CHAMFER_PARALLEL_GROOVED_PIN | 2.5 | 28 | 27.5 | 28.5 | 0.25 | 1 | 0.3 | h9 | St | ISO 8740 | 1997
ISO 8740 GROOVED PIN 2.5x30 STEEL FULL LENGTH PARALLEL WITH CHAMFER | ISO_8740_2.5x30_STEEL_FULL_LENGTH_WITH_CHAMFER_PARALLEL_GROOVED_PIN | 2.5 | 30 | 29.5 | 30.5 | 0.25 | 1 | 0.3 | h9 | St | ISO 8740 | 1997
ISO 8740 GROOVED PIN 3x10 STEEL FULL LENGTH PARALLEL WITH CHAMFER | ISO_8740_3x10_STEEL_FULL_LENGTH_WITH_CHAMFER_PARALLEL_GROOVED_PIN | 3 | 10 | 9.75 | 10.25 | 0.3 | 1.2 | 0.4 | h9 | St | ISO 8740 | 1997
ISO 8740 GROOVED PIN 3x12 STEEL FULL LENGTH PARALLEL WITH CHAMFER | ISO_8740_3x12_STEEL_FULL_LENGTH_WITH_CHAMFER_PARALLEL_GROOVED_PIN | 3 | 12 | 11.5 | 12.5 | 0.3 | 1.2 | 0.4 | h9 | St | ISO 8740 | 1997
ISO 8740 GROOVED PIN 3x14 STEEL FULL LENGTH PARALLEL WITH CHAMFER | ISO_8740_3x14_STEEL_FULL_LENGTH_WITH_CHAMFER_PARALLEL_GROOVED_PIN | 3 | 14 | 13.5 | 14.5 | 0.3 | 1.2 | 0.4 | h9 | St | ISO 8740 | 1997
ISO 8740 GROOVED PIN 3x16 STEEL FULL LENGTH PARALLEL WITH CHAMFER | ISO_8740_3x16_STEEL_FULL_LENGTH_WITH_CHAMFER_PARALLEL_GROOVED_PIN | 3 | 16 | 15.5 | 16.5 | 0.3 | 1.2 | 0.4 | h9 | St | ISO 8740 | 1997
ISO 8740 GROOVED PIN 3x18 STEEL FULL LENGTH PARALLEL WITH CHAMFER | ISO_8740_3x18_STEEL_FULL_LENGTH_WITH_CHAMFER_PARALLEL_GROOVED_PIN | 3 | 18 | 17.5 | 18.5 | 0.3 | 1.2 | 0.4 | h9 | St | ISO 8740 | 1997
ISO 8740 GROOVED PIN 3x20 STEEL FULL LENGTH PARALLEL WITH CHAMFER | ISO_8740_3x20_STEEL_FULL_LENGTH_WITH_CHAMFER_PARALLEL_GROOVED_PIN | 3 | 20 | 19.5 | 20.5 | 0.3 | 1.2 | 0.4 | h9 | St | ISO 8740 | 1997
ISO 8740 GROOVED PIN 3x22 STEEL FULL LENGTH PARALLEL WITH CHAMFER | ISO_8740_3x22_STEEL_FULL_LENGTH_WITH_CHAMFER_PARALLEL_GROOVED_PIN | 3 | 22 | 21.5 | 22.5 | 0.3 | 1.2 | 0.4 | h9 | St | ISO 8740 | 1997
ISO 8740 GROOVED PIN 3x24 STEEL FULL LENGTH PARALLEL WITH CHAMFER | ISO_8740_3x24_STEEL_FULL_LENGTH_WITH_CHAMFER_PARALLEL_GROOVED_PIN | 3 | 24 | 23.5 | 24.5 | 0.3 | 1.2 | 0.4 | h9 | St | ISO 8740 | 1997
ISO 8740 GROOVED PIN 3x26 STEEL FULL LENGTH PARALLEL WITH CHAMFER | ISO_8740_3x26_STEEL_FULL_LENGTH_WITH_CHAMFER_PARALLEL_GROOVED_PIN | 3 | 26 | 25.5 | 26.5 | 0.3 | 1.2 | 0.4 | h9 | St | ISO 8740 | 1997
ISO 8740 GROOVED PIN 3x28 STEEL FULL LENGTH PARALLEL WITH CHAMFER | ISO_8740_3x28_STEEL_FULL_LENGTH_WITH_CHAMFER_PARALLEL_GROOVED_PIN | 3 | 28 | 27.5 | 28.5 | 0.3 | 1.2 | 0.4 | h9 | St | ISO 8740 | 1997
ISO 8740 GROOVED PIN 3x30 STEEL FULL LENGTH PARALLEL WITH CHAMFER | ISO_8740_3x30_STEEL_FULL_LENGTH_WITH_CHAMFER_PARALLEL_GROOVED_PIN | 3 | 30 | 29.5 | 30.5 | 0.3 | 1.2 | 0.4 | h9 | St | ISO 8740 | 1997
ISO 8740 GROOVED PIN 3x32 STEEL FULL LENGTH PARALLEL WITH CHAMFER | ISO_8740_3x32_STEEL_FULL_LENGTH_WITH_CHAMFER_PARALLEL_GROOVED_PIN | 3 | 32 | 31.5 | 32.5 | 0.3 | 1.2 | 0.4 | h9 | St | ISO 8740 | 1997
ISO 8740 GROOVED PIN 3x35 STEEL FULL LENGTH PARALLEL WITH CHAMFER | ISO_8740_3x35_STEEL_FULL_LENGTH_WITH_CHAMFER_PARALLEL_GROOVED_PIN | 3 | 35 | 34.5 | 35.5 | 0.3 | 1.2 | 0.4 | h9 | St | ISO 8740 | 1997
ISO 8740 GROOVED PIN 3x40 STEEL FULL LENGTH PARALLEL WITH CHAMFER | ISO_8740_3x40_STEEL_FULL_LENGTH_WITH_CHAMFER_PARALLEL_GROOVED_PIN | 3 | 40 | 39.5 | 40.5 | 0.3 | 1.2 | 0.4 | h9 | St | ISO 8740 | 1997
ISO 8740 GROOVED PIN 4x10 STEEL FULL LENGTH PARALLEL WITH CHAMFER | ISO_8740_4x10_STEEL_FULL_LENGTH_WITH_CHAMFER_PARALLEL_GROOVED_PIN | 4 | 10 | 9.75 | 10.25 | 0.4 | 1.4 | 0.5 | h11 | St | ISO 8740 | 1997
ISO 8740 GROOVED PIN 4x12 STEEL FULL LENGTH PARALLEL WITH CHAMFER | ISO_8740_4x12_STEEL_FULL_LENGTH_WITH_CHAMFER_PARALLEL_GROOVED_PIN | 4 | 12 | 11.5 | 12.5 | 0.4 | 1.4 | 0.5 | h11 | St | ISO 8740 | 1997
ISO 8740 GROOVED PIN 4x14 STEEL FULL LENGTH PARALLEL WITH CHAMFER | ISO_8740_4x14_STEEL_FULL_LENGTH_WITH_CHAMFER_PARALLEL_GROOVED_PIN | 4 | 14 | 13.5 | 14.5 | 0.4 | 1.4 | 0.5 | h11 | St | ISO 8740 | 1997
ISO 8740 GROOVED PIN 4x16 STEEL FULL LENGTH PARALLEL WITH CHAMFER | ISO_8740_4x16_STEEL_FULL_LENGTH_WITH_CHAMFER_PARALLEL_GROOVED_PIN | 4 | 16 | 15.5 | 16.5 | 0.4 | 1.4 | 0.5 | h11 | St | ISO 8740 | 1997
ISO 8740 GROOVED PIN 4x18 STEEL FULL LENGTH PARALLEL WITH CHAMFER | ISO_8740_4x18_STEEL_FULL_LENGTH_WITH_CHAMFER_PARALLEL_GROOVED_PIN | 4 | 18 | 17.5 | 18.5 | 0.4 | 1.4 | 0.5 | h11 | St | ISO 8740 | 1997
ISO 8740 GROOVED PIN 4x20 STEEL FULL LENGTH PARALLEL WITH CHAMFER | ISO_8740_4x20_STEEL_FULL_LENGTH_WITH_CHAMFER_PARALLEL_GROOVED_PIN | 4 | 20 | 19.5 | 20.5 | 0.4 | 1.4 | 0.5 | h11 | St | ISO 8740 | 1997
ISO 8740 GROOVED PIN 4x22 STEEL FULL LENGTH PARALLEL WITH CHAMFER | ISO_8740_4x22_STEEL_FULL_LENGTH_WITH_CHAMFER_PARALLEL_GROOVED_PIN | 4 | 22 | 21.5 | 22.5 | 0.4 | 1.4 | 0.5 | h11 | St | ISO 8740 | 1997
ISO 8740 GROOVED PIN 4x24 STEEL FULL LENGTH PARALLEL WITH CHAMFER | ISO_8740_4x24_STEEL_FULL_LENGTH_WITH_CHAMFER_PARALLEL_GROOVED_PIN | 4 | 24 | 23.5 | 24.5 | 0.4 | 1.4 | 0.5 | h11 | St | ISO 8740 | 1997
ISO 8740 GROOVED PIN 4x26 STEEL FULL LENGTH PARALLEL WITH CHAMFER | ISO_8740_4x26_STEEL_FULL_LENGTH_WITH_CHAMFER_PARALLEL_GROOVED_PIN | 4 | 26 | 25.5 | 26.5 | 0.4 | 1.4 | 0.5 | h11 | St | ISO 8740 | 1997
ISO 8740 GROOVED PIN 4x28 STEEL FULL LENGTH PARALLEL WITH CHAMFER | ISO_8740_4x28_STEEL_FULL_LENGTH_WITH_CHAMFER_PARALLEL_GROOVED_PIN | 4 | 28 | 27.5 | 28.5 | 0.4 | 1.4 | 0.5 | h11 | St | ISO 8740 | 1997
ISO 8740 GROOVED PIN 4x30 STEEL FULL LENGTH PARALLEL WITH CHAMFER | ISO_8740_4x30_STEEL_FULL_LENGTH_WITH_CHAMFER_PARALLEL_GROOVED_PIN | 4 | 30 | 29.5 | 30.5 | 0.4 | 1.4 | 0.5 | h11 | St | ISO 8740 | 1997
ISO 8740 GROOVED PIN 4x32 STEEL FULL LENGTH PARALLEL WITH CHAMFER | ISO_8740_4x32_STEEL_FULL_LENGTH_WITH_CHAMFER_PARALLEL_GROOVED_PIN | 4 | 32 | 31.5 | 32.5 | 0.4 | 1.4 | 0.5 | h11 | St | ISO 8740 | 1997
ISO 8740 GROOVED PIN 4x35 STEEL FULL LENGTH PARALLEL WITH CHAMFER | ISO_8740_4x35_STEEL_FULL_LENGTH_WITH_CHAMFER_PARALLEL_GROOVED_PIN | 4 | 35 | 34.5 | 35.5 | 0.4 | 1.4 | 0.5 | h11 | St | ISO 8740 | 1997
ISO 8740 GROOVED PIN 4x40 STEEL FULL LENGTH PARALLEL WITH CHAMFER | ISO_8740_4x40_STEEL_FULL_LENGTH_WITH_CHAMFER_PARALLEL_GROOVED_PIN | 4 | 40 | 39.5 | 40.5 | 0.4 | 1.4 | 0.5 | h11 | St | ISO 8740 | 1997
ISO 8740 GROOVED PIN 4x45 STEEL FULL LENGTH PARALLEL WITH CHAMFER | ISO_8740_4x45_STEEL_FULL_LENGTH_WITH_CHAMFER_PARALLEL_GROOVED_PIN | 4 | 45 | 44.5 | 45.5 | 0.4 | 1.4 | 0.5 | h11 | St | ISO 8740 | 1997
ISO 8740 GROOVED PIN 4x50 STEEL FULL LENGTH PARALLEL WITH CHAMFER | ISO_8740_4x50_STEEL_FULL_LENGTH_WITH_CHAMFER_PARALLEL_GROOVED_PIN | 4 | 50 | 49.5 | 50.5 | 0.4 | 1.4 | 0.5 | h11 | St | ISO 8740 | 1997
ISO 8740 GROOVED PIN 4x55 STEEL FULL LENGTH PARALLEL WITH CHAMFER | ISO_8740_4x55_STEEL_FULL_LENGTH_WITH_CHAMFER_PARALLEL_GROOVED_PIN | 4 | 55 | 54.25 | 55.75 | 0.4 | 1.4 | 0.5 | h11 | St | ISO 8740 | 1997
ISO 8740 GROOVED PIN 4x60 STEEL FULL LENGTH PARALLEL WITH CHAMFER | ISO_8740_4x60_STEEL_FULL_LENGTH_WITH_CHAMFER_PARALLEL_GROOVED_PIN | 4 | 60 | 59.25 | 60.75 | 0.4 | 1.4 | 0.5 | h11 | St | ISO 8740 | 1997
ISO 8740 GROOVED PIN 5x14 STEEL FULL LENGTH PARALLEL WITH CHAMFER | ISO_8740_5x14_STEEL_FULL_LENGTH_WITH_CHAMFER_PARALLEL_GROOVED_PIN | 5 | 14 | 13.5 | 14.5 | 0.5 | 1.7 | 0.63 | h11 | St | ISO 8740 | 1997
ISO 8740 GROOVED PIN 5x16 STEEL FULL LENGTH PARALLEL WITH CHAMFER | ISO_8740_5x16_STEEL_FULL_LENGTH_WITH_CHAMFER_PARALLEL_GROOVED_PIN | 5 | 16 | 15.5 | 16.5 | 0.5 | 1.7 | 0.63 | h11 | St | ISO 8740 | 1997
ISO 8740 GROOVED PIN 5x18 STEEL FULL LENGTH PARALLEL WITH CHAMFER | ISO_8740_5x18_STEEL_FULL_LENGTH_WITH_CHAMFER_PARALLEL_GROOVED_PIN | 5 | 18 | 17.5 | 18.5 | 0.5 | 1.7 | 0.63 | h11 | St | ISO 8740 | 1997
ISO 8740 GROOVED PIN 5x20 STEEL FULL LENGTH PARALLEL WITH CHAMFER | ISO_8740_5x20_STEEL_FULL_LENGTH_WITH_CHAMFER_PARALLEL_GROOVED_PIN | 5 | 20 | 19.5 | 20.5 | 0.5 | 1.7 | 0.63 | h11 | St | ISO 8740 | 1997
ISO 8740 GROOVED PIN 5x22 STEEL FULL LENGTH PARALLEL WITH CHAMFER | ISO_8740_5x22_STEEL_FULL_LENGTH_WITH_CHAMFER_PARALLEL_GROOVED_PIN | 5 | 22 | 21.5 | 22.5 | 0.5 | 1.7 | 0.63 | h11 | St | ISO 8740 | 1997
ISO 8740 GROOVED PIN 5x24 STEEL FULL LENGTH PARALLEL WITH CHAMFER | ISO_8740_5x24_STEEL_FULL_LENGTH_WITH_CHAMFER_PARALLEL_GROOVED_PIN | 5 | 24 | 23.5 | 24.5 | 0.5 | 1.7 | 0.63 | h11 | St | ISO 8740 | 1997
ISO 8740 GROOVED PIN 5x26 STEEL FULL LENGTH PARALLEL WITH CHAMFER | ISO_8740_5x26_STEEL_FULL_LENGTH_WITH_CHAMFER_PARALLEL_GROOVED_PIN | 5 | 26 | 25.5 | 26.5 | 0.5 | 1.7 | 0.63 | h11 | St | ISO 8740 | 1997
ISO 8740 GROOVED PIN 5x28 STEEL FULL LENGTH PARALLEL WITH CHAMFER | ISO_8740_5x28_STEEL_FULL_LENGTH_WITH_CHAMFER_PARALLEL_GROOVED_PIN | 5 | 28 | 27.5 | 28.5 | 0.5 | 1.7 | 0.63 | h11 | St | ISO 8740 | 1997
ISO 8740 GROOVED PIN 5x30 STEEL FULL LENGTH PARALLEL WITH CHAMFER | ISO_8740_5x30_STEEL_FULL_LENGTH_WITH_CHAMFER_PARALLEL_GROOVED_PIN | 5 | 30 | 29.5 | 30.5 | 0.5 | 1.7 | 0.63 | h11 | St | ISO 8740 | 1997
ISO 8740 GROOVED PIN 5x32 STEEL FULL LENGTH PARALLEL WITH CHAMFER | ISO_8740_5x32_STEEL_FULL_LENGTH_WITH_CHAMFER_PARALLEL_GROOVED_PIN | 5 | 32 | 31.5 | 32.5 | 0.5 | 1.7 | 0.63 | h11 | St | ISO 8740 | 1997
ISO 8740 GROOVED PIN 5x35 STEEL FULL LENGTH PARALLEL WITH CHAMFER | ISO_8740_5x35_STEEL_FULL_LENGTH_WITH_CHAMFER_PARALLEL_GROOVED_PIN | 5 | 35 | 34.5 | 35.5 | 0.5 | 1.7 | 0.63 | h11 | St | ISO 8740 | 1997
ISO 8740 GROOVED PIN 5x40 STEEL FULL LENGTH PARALLEL WITH CHAMFER | ISO_8740_5x40_STEEL_FULL_LENGTH_WITH_CHAMFER_PARALLEL_GROOVED_PIN | 5 | 40 | 39.5 | 40.5 | 0.5 | 1.7 | 0.63 | h11 | St | ISO 8740 | 1997
ISO 8740 GROOVED PIN 5x45 STEEL FULL LENGTH PARALLEL WITH CHAMFER | ISO_8740_5x45_STEEL_FULL_LENGTH_WITH_CHAMFER_PARALLEL_GROOVED_PIN | 5 | 45 | 44.5 | 45.5 | 0.5 | 1.7 | 0.63 | h11 | St | ISO 8740 | 1997
ISO 8740 GROOVED PIN 5x50 STEEL FULL LENGTH PARALLEL WITH CHAMFER | ISO_8740_5x50_STEEL_FULL_LENGTH_WITH_CHAMFER_PARALLEL_GROOVED_PIN | 5 | 50 | 49.5 | 50.5 | 0.5 | 1.7 | 0.63 | h11 | St | ISO 8740 | 1997
ISO 8740 GROOVED PIN 5x55 STEEL FULL LENGTH PARALLEL WITH CHAMFER | ISO_8740_5x55_STEEL_FULL_LENGTH_WITH_CHAMFER_PARALLEL_GROOVED_PIN | 5 | 55 | 54.25 | 55.75 | 0.5 | 1.7 | 0.63 | h11 | St | ISO 8740 | 1997
ISO 8740 GROOVED PIN 5x60 STEEL FULL LENGTH PARALLEL WITH CHAMFER | ISO_8740_5x60_STEEL_FULL_LENGTH_WITH_CHAMFER_PARALLEL_GROOVED_PIN | 5 | 60 | 59.25 | 60.75 | 0.5 | 1.7 | 0.63 | h11 | St | ISO 8740 | 1997
ISO 8740 GROOVED PIN 6x14 STEEL FULL LENGTH PARALLEL WITH CHAMFER | ISO_8740_6x14_STEEL_FULL_LENGTH_WITH_CHAMFER_PARALLEL_GROOVED_PIN | 6 | 14 | 13.5 | 14.5 | 0.6 | 2.1 | 0.8 | h11 | St | ISO 8740 | 1997
ISO 8740 GROOVED PIN 6x16 STEEL FULL LENGTH PARALLEL WITH CHAMFER | ISO_8740_6x16_STEEL_FULL_LENGTH_WITH_CHAMFER_PARALLEL_GROOVED_PIN | 6 | 16 | 15.5 | 16.5 | 0.6 | 2.1 | 0.8 | h11 | St | ISO 8740 | 1997
ISO 8740 GROOVED PIN 6x18 STEEL FULL LENGTH PARALLEL WITH CHAMFER | ISO_8740_6x18_STEEL_FULL_LENGTH_WITH_CHAMFER_PARALLEL_GROOVED_PIN | 6 | 18 | 17.5 | 18.5 | 0.6 | 2.1 | 0.8 | h11 | St | ISO 8740 | 1997
ISO 8740 GROOVED PIN 6x20 STEEL FULL LENGTH PARALLEL WITH CHAMFER | ISO_8740_6x20_STEEL_FULL_LENGTH_WITH_CHAMFER_PARALLEL_GROOVED_PIN | 6 | 20 | 19.5 | 20.5 | 0.6 | 2.1 | 0.8 | h11 | St | ISO 8740 | 1997
ISO 8740 GROOVED PIN 6x22 STEEL FULL LENGTH PARALLEL WITH CHAMFER | ISO_8740_6x22_STEEL_FULL_LENGTH_WITH_CHAMFER_PARALLEL_GROOVED_PIN | 6 | 22 | 21.5 | 22.5 | 0.6 | 2.1 | 0.8 | h11 | St | ISO 8740 | 1997
ISO 8740 GROOVED PIN 6x24 STEEL FULL LENGTH PARALLEL WITH CHAMFER | ISO_8740_6x24_STEEL_FULL_LENGTH_WITH_CHAMFER_PARALLEL_GROOVED_PIN | 6 | 24 | 23.5 | 24.5 | 0.6 | 2.1 | 0.8 | h11 | St | ISO 8740 | 1997
ISO 8740 GROOVED PIN 6x26 STEEL FULL LENGTH PARALLEL WITH CHAMFER | ISO_8740_6x26_STEEL_FULL_LENGTH_WITH_CHAMFER_PARALLEL_GROOVED_PIN | 6 | 26 | 25.5 | 26.5 | 0.6 | 2.1 | 0.8 | h11 | St | ISO 8740 | 1997
ISO 8740 GROOVED PIN 6x28 STEEL FULL LENGTH PARALLEL WITH CHAMFER | ISO_8740_6x28_STEEL_FULL_LENGTH_WITH_CHAMFER_PARALLEL_GROOVED_PIN | 6 | 28 | 27.5 | 28.5 | 0.6 | 2.1 | 0.8 | h11 | St | ISO 8740 | 1997
ISO 8740 GROOVED PIN 6x30 STEEL FULL LENGTH PARALLEL WITH CHAMFER | ISO_8740_6x30_STEEL_FULL_LENGTH_WITH_CHAMFER_PARALLEL_GROOVED_PIN | 6 | 30 | 29.5 | 30.5 | 0.6 | 2.1 | 0.8 | h11 | St | ISO 8740 | 1997
ISO 8740 GROOVED PIN 6x32 STEEL FULL LENGTH PARALLEL WITH CHAMFER | ISO_8740_6x32_STEEL_FULL_LENGTH_WITH_CHAMFER_PARALLEL_GROOVED_PIN | 6 | 32 | 31.5 | 32.5 | 0.6 | 2.1 | 0.8 | h11 | St | ISO 8740 | 1997
ISO 8740 GROOVED PIN 6x35 STEEL FULL LENGTH PARALLEL WITH CHAMFER | ISO_8740_6x35_STEEL_FULL_LENGTH_WITH_CHAMFER_PARALLEL_GROOVED_PIN | 6 | 35 | 34.5 | 35.5 | 0.6 | 2.1 | 0.8 | h11 | St | ISO 8740 | 1997
ISO 8740 GROOVED PIN 6x40 STEEL FULL LENGTH PARALLEL WITH CHAMFER | ISO_8740_6x40_STEEL_FULL_LENGTH_WITH_CHAMFER_PARALLEL_GROOVED_PIN | 6 | 40 | 39.5 | 40.5 | 0.6 | 2.1 | 0.8 | h11 | St | ISO 8740 | 1997
ISO 8740 GROOVED PIN 6x45 STEEL FULL LENGTH PARALLEL WITH CHAMFER | ISO_8740_6x45_STEEL_FULL_LENGTH_WITH_CHAMFER_PARALLEL_GROOVED_PIN | 6 | 45 | 44.5 | 45.5 | 0.6 | 2.1 | 0.8 | h11 | St | ISO 8740 | 1997
ISO 8740 GROOVED PIN 6x50 STEEL FULL LENGTH PARALLEL WITH CHAMFER | ISO_8740_6x50_STEEL_FULL_LENGTH_WITH_CHAMFER_PARALLEL_GROOVED_PIN | 6 | 50 | 49.5 | 50.5 | 0.6 | 2.1 | 0.8 | h11 | St | ISO 8740 | 1997
ISO 8740 GROOVED PIN 6x55 STEEL FULL LENGTH PARALLEL WITH CHAMFER | ISO_8740_6x55_STEEL_FULL_LENGTH_WITH_CHAMFER_PARALLEL_GROOVED_PIN | 6 | 55 | 54.25 | 55.75 | 0.6 | 2.1 | 0.8 | h11 | St | ISO 8740 | 1997
ISO 8740 GROOVED PIN 6x60 STEEL FULL LENGTH PARALLEL WITH CHAMFER | ISO_8740_6x60_STEEL_FULL_LENGTH_WITH_CHAMFER_PARALLEL_GROOVED_PIN | 6 | 60 | 59.25 | 60.75 | 0.6 | 2.1 | 0.8 | h11 | St | ISO 8740 | 1997
ISO 8740 GROOVED PIN 6x65 STEEL FULL LENGTH PARALLEL WITH CHAMFER | ISO_8740_6x65_STEEL_FULL_LENGTH_WITH_CHAMFER_PARALLEL_GROOVED_PIN | 6 | 65 | 64.25 | 65.75 | 0.6 | 2.1 | 0.8 | h11 | St | ISO 8740 | 1997
ISO 8740 GROOVED PIN 6x70 STEEL FULL LENGTH PARALLEL WITH CHAMFER | ISO_8740_6x70_STEEL_FULL_LENGTH_WITH_CHAMFER_PARALLEL_GROOVED_PIN | 6 | 70 | 69.25 | 70.75 | 0.6 | 2.1 | 0.8 | h11 | St | ISO 8740 | 1997
ISO 8740 GROOVED PIN 6x75 STEEL FULL LENGTH PARALLEL WITH CHAMFER | ISO_8740_6x75_STEEL_FULL_LENGTH_WITH_CHAMFER_PARALLEL_GROOVED_PIN | 6 | 75 | 74.25 | 75.75 | 0.6 | 2.1 | 0.8 | h11 | St | ISO 8740 | 1997
ISO 8740 GROOVED PIN 6x80 STEEL FULL LENGTH PARALLEL WITH CHAMFER | ISO_8740_6x80_STEEL_FULL_LENGTH_WITH_CHAMFER_PARALLEL_GROOVED_PIN | 6 | 80 | 79.25 | 80.75 | 0.6 | 2.1 | 0.8 | h11 | St | ISO 8740 | 1997
ISO 8740 GROOVED PIN 8x14 STEEL FULL LENGTH PARALLEL WITH CHAMFER | ISO_8740_8x14_STEEL_FULL_LENGTH_WITH_CHAMFER_PARALLEL_GROOVED_PIN | 8 | 14 | 13.5 | 14.5 | 0.8 | 2.6 | 1 | h11 | St | ISO 8740 | 1997
ISO 8740 GROOVED PIN 8x16 STEEL FULL LENGTH PARALLEL WITH CHAMFER | ISO_8740_8x16_STEEL_FULL_LENGTH_WITH_CHAMFER_PARALLEL_GROOVED_PIN | 8 | 16 | 15.5 | 16.5 | 0.8 | 2.6 | 1 | h11 | St | ISO 8740 | 1997
ISO 8740 GROOVED PIN 8x18 STEEL FULL LENGTH PARALLEL WITH CHAMFER | ISO_8740_8x18_STEEL_FULL_LENGTH_WITH_CHAMFER_PARALLEL_GROOVED_PIN | 8 | 18 | 17.5 | 18.5 | 0.8 | 2.6 | 1 | h11 | St | ISO 8740 | 1997
ISO 8740 GROOVED PIN 8x20 STEEL FULL LENGTH PARALLEL WITH CHAMFER | ISO_8740_8x20_STEEL_FULL_LENGTH_WITH_CHAMFER_PARALLEL_GROOVED_PIN | 8 | 20 | 19.5 | 20.5 | 0.8 | 2.6 | 1 | h11 | St | ISO 8740 | 1997
ISO 8740 GROOVED PIN 8x22 STEEL FULL LENGTH PARALLEL WITH CHAMFER | ISO_8740_8x22_STEEL_FULL_LENGTH_WITH_CHAMFER_PARALLEL_GROOVED_PIN | 8 | 22 | 21.5 | 22.5 | 0.8 | 2.6 | 1 | h11 | St | ISO 8740 | 1997
ISO 8740 GROOVED PIN 8x24 STEEL FULL LENGTH PARALLEL WITH CHAMFER | ISO_8740_8x24_STEEL_FULL_LENGTH_WITH_CHAMFER_PARALLEL_GROOVED_PIN | 8 | 24 | 23.5 | 24.5 | 0.8 | 2.6 | 1 | h11 | St | ISO 8740 | 1997
ISO 8740 GROOVED PIN 8x26 STEEL FULL LENGTH PARALLEL WITH CHAMFER | ISO_8740_8x26_STEEL_FULL_LENGTH_WITH_CHAMFER_PARALLEL_GROOVED_PIN | 8 | 26 | 25.5 | 26.5 | 0.8 | 2.6 | 1 | h11 | St | ISO 8740 | 1997
ISO 8740 GROOVED PIN 8x28 STEEL FULL LENGTH PARALLEL WITH CHAMFER | ISO_8740_8x28_STEEL_FULL_LENGTH_WITH_CHAMFER_PARALLEL_GROOVED_PIN | 8 | 28 | 27.5 | 28.5 | 0.8 | 2.6 | 1 | h11 | St | ISO 8740 | 1997
ISO 8740 GROOVED PIN 8x30 STEEL FULL LENGTH PARALLEL WITH CHAMFER | ISO_8740_8x30_STEEL_FULL_LENGTH_WITH_CHAMFER_PARALLEL_GROOVED_PIN | 8 | 30 | 29.5 | 30.5 | 0.8 | 2.6 | 1 | h11 | St | ISO 8740 | 1997
ISO 8740 GROOVED PIN 8x32 STEEL FULL LENGTH PARALLEL WITH CHAMFER | ISO_8740_8x32_STEEL_FULL_LENGTH_WITH_CHAMFER_PARALLEL_GROOVED_PIN | 8 | 32 | 31.5 | 32.5 | 0.8 | 2.6 | 1 | h11 | St | ISO 8740 | 1997
ISO 8740 GROOVED PIN 8x35 STEEL FULL LENGTH PARALLEL WITH CHAMFER | ISO_8740_8x35_STEEL_FULL_LENGTH_WITH_CHAMFER_PARALLEL_GROOVED_PIN | 8 | 35 | 34.5 | 35.5 | 0.8 | 2.6 | 1 | h11 | St | ISO 8740 | 1997
ISO 8740 GROOVED PIN 8x40 STEEL FULL LENGTH PARALLEL WITH CHAMFER | ISO_8740_8x40_STEEL_FULL_LENGTH_WITH_CHAMFER_PARALLEL_GROOVED_PIN | 8 | 40 | 39.5 | 40.5 | 0.8 | 2.6 | 1 | h11 | St | ISO 8740 | 1997
ISO 8740 GROOVED PIN 8x45 STEEL FULL LENGTH PARALLEL WITH CHAMFER | ISO_8740_8x45_STEEL_FULL_LENGTH_WITH_CHAMFER_PARALLEL_GROOVED_PIN | 8 | 45 | 44.5 | 45.5 | 0.8 | 2.6 | 1 | h11 | St | ISO 8740 | 1997
ISO 8740 GROOVED PIN 8x50 STEEL FULL LENGTH PARALLEL WITH CHAMFER | ISO_8740_8x50_STEEL_FULL_LENGTH_WITH_CHAMFER_PARALLEL_GROOVED_PIN | 8 | 50 | 49.5 | 50.5 | 0.8 | 2.6 | 1 | h11 | St | ISO 8740 | 1997
ISO 8740 GROOVED PIN 8x55 STEEL FULL LENGTH PARALLEL WITH CHAMFER | ISO_8740_8x55_STEEL_FULL_LENGTH_WITH_CHAMFER_PARALLEL_GROOVED_PIN | 8 | 55 | 54.25 | 55.75 | 0.8 | 2.6 | 1 | h11 | St | ISO 8740 | 1997
ISO 8740 GROOVED PIN 8x60 STEEL FULL LENGTH PARALLEL WITH CHAMFER | ISO_8740_8x60_STEEL_FULL_LENGTH_WITH_CHAMFER_PARALLEL_GROOVED_PIN | 8 | 60 | 59.25 | 60.75 | 0.8 | 2.6 | 1 | h11 | St | ISO 8740 | 1997
ISO 8740 GROOVED PIN 8x65 STEEL FULL LENGTH PARALLEL WITH CHAMFER | ISO_8740_8x65_STEEL_FULL_LENGTH_WITH_CHAMFER_PARALLEL_GROOVED_PIN | 8 | 65 | 64.25 | 65.75 | 0.8 | 2.6 | 1 | h11 | St | ISO 8740 | 1997
ISO 8740 GROOVED PIN 8x70 STEEL FULL LENGTH PARALLEL WITH CHAMFER | ISO_8740_8x70_STEEL_FULL_LENGTH_WITH_CHAMFER_PARALLEL_GROOVED_PIN | 8 | 70 | 69.25 | 70.75 | 0.8 | 2.6 | 1 | h11 | St | ISO 8740 | 1997
ISO 8740 GROOVED PIN 8x75 STEEL FULL LENGTH PARALLEL WITH CHAMFER | ISO_8740_8x75_STEEL_FULL_LENGTH_WITH_CHAMFER_PARALLEL_GROOVED_PIN | 8 | 75 | 74.25 | 75.75 | 0.8 | 2.6 | 1 | h11 | St | ISO 8740 | 1997
ISO 8740 GROOVED PIN 8x80 STEEL FULL LENGTH PARALLEL WITH CHAMFER | ISO_8740_8x80_STEEL_FULL_LENGTH_WITH_CHAMFER_PARALLEL_GROOVED_PIN | 8 | 80 | 79.25 | 80.75 | 0.8 | 2.6 | 1 | h11 | St | ISO 8740 | 1997
ISO 8740 GROOVED PIN 8x85 STEEL FULL LENGTH PARALLEL WITH CHAMFER | ISO_8740_8x85_STEEL_FULL_LENGTH_WITH_CHAMFER_PARALLEL_GROOVED_PIN | 8 | 85 | 84.25 | 85.75 | 0.8 | 2.6 | 1 | h11 | St | ISO 8740 | 1997
ISO 8740 GROOVED PIN 8x90 STEEL FULL LENGTH PARALLEL WITH CHAMFER | ISO_8740_8x90_STEEL_FULL_LENGTH_WITH_CHAMFER_PARALLEL_GROOVED_PIN | 8 | 90 | 89.25 | 90.75 | 0.8 | 2.6 | 1 | h11 | St | ISO 8740 | 1997
ISO 8740 GROOVED PIN 8x95 STEEL FULL LENGTH PARALLEL WITH CHAMFER | ISO_8740_8x95_STEEL_FULL_LENGTH_WITH_CHAMFER_PARALLEL_GROOVED_PIN | 8 | 95 | 94.25 | 95.75 | 0.8 | 2.6 | 1 | h11 | St | ISO 8740 | 1997
ISO 8740 GROOVED PIN 8x100 STEEL FULL LENGTH PARALLEL WITH CHAMFER | ISO_8740_8x100_STEEL_FULL_LENGTH_WITH_CHAMFER_PARALLEL_GROOVED_PIN | 8 | 100 | 99.25 | 100.75 | 0.8 | 2.6 | 1 | h11 | St | ISO 8740 | 1997
ISO 8740 GROOVED PIN 10x14 STEEL FULL LENGTH PARALLEL WITH CHAMFER | ISO_8740_10x14_STEEL_FULL_LENGTH_WITH_CHAMFER_PARALLEL_GROOVED_PIN | 10 | 14 | 13.5 | 14.5 | 1 | 3 | 1.2 | h11 | St | ISO 8740 | 1997
ISO 8740 GROOVED PIN 10x16 STEEL FULL LENGTH PARALLEL WITH CHAMFER | ISO_8740_10x16_STEEL_FULL_LENGTH_WITH_CHAMFER_PARALLEL_GROOVED_PIN | 10 | 16 | 15.5 | 16.5 | 1 | 3 | 1.2 | h11 | St | ISO 8740 | 1997
ISO 8740 GROOVED PIN 10x18 STEEL FULL LENGTH PARALLEL WITH CHAMFER | ISO_8740_10x18_STEEL_FULL_LENGTH_WITH_CHAMFER_PARALLEL_GROOVED_PIN | 10 | 18 | 17.5 | 18.5 | 1 | 3 | 1.2 | h11 | St | ISO 8740 | 1997
ISO 8740 GROOVED PIN 10x20 STEEL FULL LENGTH PARALLEL WITH CHAMFER | ISO_8740_10x20_STEEL_FULL_LENGTH_WITH_CHAMFER_PARALLEL_GROOVED_PIN | 10 | 20 | 19.5 | 20.5 | 1 | 3 | 1.2 | h11 | St | ISO 8740 | 1997
ISO 8740 GROOVED PIN 10x22 STEEL FULL LENGTH PARALLEL WITH CHAMFER | ISO_8740_10x22_STEEL_FULL_LENGTH_WITH_CHAMFER_PARALLEL_GROOVED_PIN | 10 | 22 | 21.5 | 22.5 | 1 | 3 | 1.2 | h11 | St | ISO 8740 | 1997
ISO 8740 GROOVED PIN 10x24 STEEL FULL LENGTH PARALLEL WITH CHAMFER | ISO_8740_10x24_STEEL_FULL_LENGTH_WITH_CHAMFER_PARALLEL_GROOVED_PIN | 10 | 24 | 23.5 | 24.5 | 1 | 3 | 1.2 | h11 | St | ISO 8740 | 1997
ISO 8740 GROOVED PIN 10x26 STEEL FULL LENGTH PARALLEL WITH CHAMFER | ISO_8740_10x26_STEEL_FULL_LENGTH_WITH_CHAMFER_PARALLEL_GROOVED_PIN | 10 | 26 | 25.5 | 26.5 | 1 | 3 | 1.2 | h11 | St | ISO 8740 | 1997
ISO 8740 GROOVED PIN 10x28 STEEL FULL LENGTH PARALLEL WITH CHAMFER | ISO_8740_10x28_STEEL_FULL_LENGTH_WITH_CHAMFER_PARALLEL_GROOVED_PIN | 10 | 28 | 27.5 | 28.5 | 1 | 3 | 1.2 | h11 | St | ISO 8740 | 1997
ISO 8740 GROOVED PIN 10x30 STEEL FULL LENGTH PARALLEL WITH CHAMFER | ISO_8740_10x30_STEEL_FULL_LENGTH_WITH_CHAMFER_PARALLEL_GROOVED_PIN | 10 | 30 | 29.5 | 30.5 | 1 | 3 | 1.2 | h11 | St | ISO 8740 | 1997
ISO 8740 GROOVED PIN 10x32 STEEL FULL LENGTH PARALLEL WITH CHAMFER | ISO_8740_10x32_STEEL_FULL_LENGTH_WITH_CHAMFER_PARALLEL_GROOVED_PIN | 10 | 32 | 31.5 | 32.5 | 1 | 3 | 1.2 | h11 | St | ISO 8740 | 1997
ISO 8740 GROOVED PIN 10x35 STEEL FULL LENGTH PARALLEL WITH CHAMFER | ISO_8740_10x35_STEEL_FULL_LENGTH_WITH_CHAMFER_PARALLEL_GROOVED_PIN | 10 | 35 | 34.5 | 35.5 | 1 | 3 | 1.2 | h11 | St | ISO 8740 | 1997
ISO 8740 GROOVED PIN 10x40 STEEL FULL LENGTH PARALLEL WITH CHAMFER | ISO_8740_10x40_STEEL_FULL_LENGTH_WITH_CHAMFER_PARALLEL_GROOVED_PIN | 10 | 40 | 39.5 | 40.5 | 1 | 3 | 1.2 | h11 | St | ISO 8740 | 1997
ISO 8740 GROOVED PIN 10x45 STEEL FULL LENGTH PARALLEL WITH CHAMFER | ISO_8740_10x45_STEEL_FULL_LENGTH_WITH_CHAMFER_PARALLEL_GROOVED_PIN | 10 | 45 | 44.5 | 45.5 | 1 | 3 | 1.2 | h11 | St | ISO 8740 | 1997
ISO 8740 GROOVED PIN 10x50 STEEL FULL LENGTH PARALLEL WITH CHAMFER | ISO_8740_10x50_STEEL_FULL_LENGTH_WITH_CHAMFER_PARALLEL_GROOVED_PIN | 10 | 50 | 49.5 | 50.5 | 1 | 3 | 1.2 | h11 | St | ISO 8740 | 1997
ISO 8740 GROOVED PIN 10x55 STEEL FULL LENGTH PARALLEL WITH CHAMFER | ISO_8740_10x55_STEEL_FULL_LENGTH_WITH_CHAMFER_PARALLEL_GROOVED_PIN | 10 | 55 | 54.25 | 55.75 | 1 | 3 | 1.2 | h11 | St | ISO 8740 | 1997
ISO 8740 GROOVED PIN 10x60 STEEL FULL LENGTH PARALLEL WITH CHAMFER | ISO_8740_10x60_STEEL_FULL_LENGTH_WITH_CHAMFER_PARALLEL_GROOVED_PIN | 10 | 60 | 59.25 | 60.75 | 1 | 3 | 1.2 | h11 | St | ISO 8740 | 1997
ISO 8740 GROOVED PIN 10x65 STEEL FULL LENGTH PARALLEL WITH CHAMFER | ISO_8740_10x65_STEEL_FULL_LENGTH_WITH_CHAMFER_PARALLEL_GROOVED_PIN | 10 | 65 | 64.25 | 65.75 | 1 | 3 | 1.2 | h11 | St | ISO 8740 | 1997
ISO 8740 GROOVED PIN 10x70 STEEL FULL LENGTH PARALLEL WITH CHAMFER | ISO_8740_10x70_STEEL_FULL_LENGTH_WITH_CHAMFER_PARALLEL_GROOVED_PIN | 10 | 70 | 69.25 | 70.75 | 1 | 3 | 1.2 | h11 | St | ISO 8740 | 1997
ISO 8740 GROOVED PIN 10x75 STEEL FULL LENGTH PARALLEL WITH CHAMFER | ISO_8740_10x75_STEEL_FULL_LENGTH_WITH_CHAMFER_PARALLEL_GROOVED_PIN | 10 | 75 | 74.25 | 75.75 | 1 | 3 | 1.2 | h11 | St | ISO 8740 | 1997
ISO 8740 GROOVED PIN 10x80 STEEL FULL LENGTH PARALLEL WITH CHAMFER | ISO_8740_10x80_STEEL_FULL_LENGTH_WITH_CHAMFER_PARALLEL_GROOVED_PIN | 10 | 80 | 79.25 | 80.75 | 1 | 3 | 1.2 | h11 | St | ISO 8740 | 1997
ISO 8740 GROOVED PIN 10x85 STEEL FULL LENGTH PARALLEL WITH CHAMFER | ISO_8740_10x85_STEEL_FULL_LENGTH_WITH_CHAMFER_PARALLEL_GROOVED_PIN | 10 | 85 | 84.25 | 85.75 | 1 | 3 | 1.2 | h11 | St | ISO 8740 | 1997
ISO 8740 GROOVED PIN 10x90 STEEL FULL LENGTH PARALLEL WITH CHAMFER | ISO_8740_10x90_STEEL_FULL_LENGTH_WITH_CHAMFER_PARALLEL_GROOVED_PIN | 10 | 90 | 89.25 | 90.75 | 1 | 3 | 1.2 | h11 | St | ISO 8740 | 1997
ISO 8740 GROOVED PIN 10x95 STEEL FULL LENGTH PARALLEL WITH CHAMFER | ISO_8740_10x95_STEEL_FULL_LENGTH_WITH_CHAMFER_PARALLEL_GROOVED_PIN | 10 | 95 | 94.25 | 95.75 | 1 | 3 | 1.2 | h11 | St | ISO 8740 | 1997
ISO 8740 GROOVED PIN 10x100 STEEL FULL LENGTH PARALLEL WITH CHAMFER | ISO_8740_10x100_STEEL_FULL_LENGTH_WITH_CHAMFER_PARALLEL_GROOVED_PIN | 10 | 100 | 99.25 | 100.75 | 1 | 3 | 1.2 | h11 | St | ISO 8740 | 1997
ISO 8740 GROOVED PIN 12x18 STEEL FULL LENGTH PARALLEL WITH CHAMFER | ISO_8740_12x18_STEEL_FULL_LENGTH_WITH_CHAMFER_PARALLEL_GROOVED_PIN | 12 | 18 | 17.5 | 18.5 | 1.2 | 3.8 | 1.6 | h11 | St | ISO 8740 | 1997
ISO 8740 GROOVED PIN 12x20 STEEL FULL LENGTH PARALLEL WITH CHAMFER | ISO_8740_12x20_STEEL_FULL_LENGTH_WITH_CHAMFER_PARALLEL_GROOVED_PIN | 12 | 20 | 19.5 | 20.5 | 1.2 | 3.8 | 1.6 | h11 | St | ISO 8740 | 1997
ISO 8740 GROOVED PIN 12x22 STEEL FULL LENGTH PARALLEL WITH CHAMFER | ISO_8740_12x22_STEEL_FULL_LENGTH_WITH_CHAMFER_PARALLEL_GROOVED_PIN | 12 | 22 | 21.5 | 22.5 | 1.2 | 3.8 | 1.6 | h11 | St | ISO 8740 | 1997
ISO 8740 GROOVED PIN 12x24 STEEL FULL LENGTH PARALLEL WITH CHAMFER | ISO_8740_12x24_STEEL_FULL_LENGTH_WITH_CHAMFER_PARALLEL_GROOVED_PIN | 12 | 24 | 23.5 | 24.5 | 1.2 | 3.8 | 1.6 | h11 | St | ISO 8740 | 1997
ISO 8740 GROOVED PIN 12x26 STEEL FULL LENGTH PARALLEL WITH CHAMFER | ISO_8740_12x26_STEEL_FULL_LENGTH_WITH_CHAMFER_PARALLEL_GROOVED_PIN | 12 | 26 | 25.5 | 26.5 | 1.2 | 3.8 | 1.6 | h11 | St | ISO 8740 | 1997
ISO 8740 GROOVED PIN 12x28 STEEL FULL LENGTH PARALLEL WITH CHAMFER | ISO_8740_12x28_STEEL_FULL_LENGTH_WITH_CHAMFER_PARALLEL_GROOVED_PIN | 12 | 28 | 27.5 | 28.5 | 1.2 | 3.8 | 1.6 | h11 | St | ISO 8740 | 1997
ISO 8740 GROOVED PIN 12x30 STEEL FULL LENGTH PARALLEL WITH CHAMFER | ISO_8740_12x30_STEEL_FULL_LENGTH_WITH_CHAMFER_PARALLEL_GROOVED_PIN | 12 | 30 | 29.5 | 30.5 | 1.2 | 3.8 | 1.6 | h11 | St | ISO 8740 | 1997
ISO 8740 GROOVED PIN 12x32 STEEL FULL LENGTH PARALLEL WITH CHAMFER | ISO_8740_12x32_STEEL_FULL_LENGTH_WITH_CHAMFER_PARALLEL_GROOVED_PIN | 12 | 32 | 31.5 | 32.5 | 1.2 | 3.8 | 1.6 | h11 | St | ISO 8740 | 1997
ISO 8740 GROOVED PIN 12x35 STEEL FULL LENGTH PARALLEL WITH CHAMFER | ISO_8740_12x35_STEEL_FULL_LENGTH_WITH_CHAMFER_PARALLEL_GROOVED_PIN | 12 | 35 | 34.5 | 35.5 | 1.2 | 3.8 | 1.6 | h11 | St | ISO 8740 | 1997
ISO 8740 GROOVED PIN 12x40 STEEL FULL LENGTH PARALLEL WITH CHAMFER | ISO_8740_12x40_STEEL_FULL_LENGTH_WITH_CHAMFER_PARALLEL_GROOVED_PIN | 12 | 40 | 39.5 | 40.5 | 1.2 | 3.8 | 1.6 | h11 | St | ISO 8740 | 1997
ISO 8740 GROOVED PIN 12x45 STEEL FULL LENGTH PARALLEL WITH CHAMFER | ISO_8740_12x45_STEEL_FULL_LENGTH_WITH_CHAMFER_PARALLEL_GROOVED_PIN | 12 | 45 | 44.5 | 45.5 | 1.2 | 3.8 | 1.6 | h11 | St | ISO 8740 | 1997
ISO 8740 GROOVED PIN 12x50 STEEL FULL LENGTH PARALLEL WITH CHAMFER | ISO_8740_12x50_STEEL_FULL_LENGTH_WITH_CHAMFER_PARALLEL_GROOVED_PIN | 12 | 50 | 49.5 | 50.5 | 1.2 | 3.8 | 1.6 | h11 | St | ISO 8740 | 1997
ISO 8740 GROOVED PIN 12x55 STEEL FULL LENGTH PARALLEL WITH CHAMFER | ISO_8740_12x55_STEEL_FULL_LENGTH_WITH_CHAMFER_PARALLEL_GROOVED_PIN | 12 | 55 | 54.25 | 55.75 | 1.2 | 3.8 | 1.6 | h11 | St | ISO 8740 | 1997
ISO 8740 GROOVED PIN 12x60 STEEL FULL LENGTH PARALLEL WITH CHAMFER | ISO_8740_12x60_STEEL_FULL_LENGTH_WITH_CHAMFER_PARALLEL_GROOVED_PIN | 12 | 60 | 59.25 | 60.75 | 1.2 | 3.8 | 1.6 | h11 | St | ISO 8740 | 1997
ISO 8740 GROOVED PIN 12x65 STEEL FULL LENGTH PARALLEL WITH CHAMFER | ISO_8740_12x65_STEEL_FULL_LENGTH_WITH_CHAMFER_PARALLEL_GROOVED_PIN | 12 | 65 | 64.25 | 65.75 | 1.2 | 3.8 | 1.6 | h11 | St | ISO 8740 | 1997
ISO 8740 GROOVED PIN 12x70 STEEL FULL LENGTH PARALLEL WITH CHAMFER | ISO_8740_12x70_STEEL_FULL_LENGTH_WITH_CHAMFER_PARALLEL_GROOVED_PIN | 12 | 70 | 69.25 | 70.75 | 1.2 | 3.8 | 1.6 | h11 | St | ISO 8740 | 1997
ISO 8740 GROOVED PIN 12x75 STEEL FULL LENGTH PARALLEL WITH CHAMFER | ISO_8740_12x75_STEEL_FULL_LENGTH_WITH_CHAMFER_PARALLEL_GROOVED_PIN | 12 | 75 | 74.25 | 75.75 | 1.2 | 3.8 | 1.6 | h11 | St | ISO 8740 | 1997
ISO 8740 GROOVED PIN 12x80 STEEL FULL LENGTH PARALLEL WITH CHAMFER | ISO_8740_12x80_STEEL_FULL_LENGTH_WITH_CHAMFER_PARALLEL_GROOVED_PIN | 12 | 80 | 79.25 | 80.75 | 1.2 | 3.8 | 1.6 | h11 | St | ISO 8740 | 1997
ISO 8740 GROOVED PIN 12x85 STEEL FULL LENGTH PARALLEL WITH CHAMFER | ISO_8740_12x85_STEEL_FULL_LENGTH_WITH_CHAMFER_PARALLEL_GROOVED_PIN | 12 | 85 | 84.25 | 85.75 | 1.2 | 3.8 | 1.6 | h11 | St | ISO 8740 | 1997
ISO 8740 GROOVED PIN 12x90 STEEL FULL LENGTH PARALLEL WITH CHAMFER | ISO_8740_12x90_STEEL_FULL_LENGTH_WITH_CHAMFER_PARALLEL_GROOVED_PIN | 12 | 90 | 89.25 | 90.75 | 1.2 | 3.8 | 1.6 | h11 | St | ISO 8740 | 1997
ISO 8740 GROOVED PIN 12x95 STEEL FULL LENGTH PARALLEL WITH CHAMFER | ISO_8740_12x95_STEEL_FULL_LENGTH_WITH_CHAMFER_PARALLEL_GROOVED_PIN | 12 | 95 | 94.25 | 95.75 | 1.2 | 3.8 | 1.6 | h11 | St | ISO 8740 | 1997
ISO 8740 GROOVED PIN 12x100 STEEL FULL LENGTH PARALLEL WITH CHAMFER | ISO_8740_12x100_STEEL_FULL_LENGTH_WITH_CHAMFER_PARALLEL_GROOVED_PIN | 12 | 100 | 99.25 | 100.75 | 1.2 | 3.8 | 1.6 | h11 | St | ISO 8740 | 1997
ISO 8740 GROOVED PIN 16x22 STEEL FULL LENGTH PARALLEL WITH CHAMFER | ISO_8740_16x22_STEEL_FULL_LENGTH_WITH_CHAMFER_PARALLEL_GROOVED_PIN | 16 | 22 | 21.5 | 22.5 | 1.6 | 4.6 | 2 | h11 | St | ISO 8740 | 1997
ISO 8740 GROOVED PIN 16x24 STEEL FULL LENGTH PARALLEL WITH CHAMFER | ISO_8740_16x24_STEEL_FULL_LENGTH_WITH_CHAMFER_PARALLEL_GROOVED_PIN | 16 | 24 | 23.5 | 24.5 | 1.6 | 4.6 | 2 | h11 | St | ISO 8740 | 1997
ISO 8740 GROOVED PIN 16x26 STEEL FULL LENGTH PARALLEL WITH CHAMFER | ISO_8740_16x26_STEEL_FULL_LENGTH_WITH_CHAMFER_PARALLEL_GROOVED_PIN | 16 | 26 | 25.5 | 26.5 | 1.6 | 4.6 | 2 | h11 | St | ISO 8740 | 1997
ISO 8740 GROOVED PIN 16x28 STEEL FULL LENGTH PARALLEL WITH CHAMFER | ISO_8740_16x28_STEEL_FULL_LENGTH_WITH_CHAMFER_PARALLEL_GROOVED_PIN | 16 | 28 | 27.5 | 28.5 | 1.6 | 4.6 | 2 | h11 | St | ISO 8740 | 1997
ISO 8740 GROOVED PIN 16x30 STEEL FULL LENGTH PARALLEL WITH CHAMFER | ISO_8740_16x30_STEEL_FULL_LENGTH_WITH_CHAMFER_PARALLEL_GROOVED_PIN | 16 | 30 | 29.5 | 30.5 | 1.6 | 4.6 | 2 | h11 | St | ISO 8740 | 1997
ISO 8740 GROOVED PIN 16x32 STEEL FULL LENGTH PARALLEL WITH CHAMFER | ISO_8740_16x32_STEEL_FULL_LENGTH_WITH_CHAMFER_PARALLEL_GROOVED_PIN | 16 | 32 | 31.5 | 32.5 | 1.6 | 4.6 | 2 | h11 | St | ISO 8740 | 1997
ISO 8740 GROOVED PIN 16x35 STEEL FULL LENGTH PARALLEL WITH CHAMFER | ISO_8740_16x35_STEEL_FULL_LENGTH_WITH_CHAMFER_PARALLEL_GROOVED_PIN | 16 | 35 | 34.5 | 35.5 | 1.6 | 4.6 | 2 | h11 | St | ISO 8740 | 1997
ISO 8740 GROOVED PIN 16x40 STEEL FULL LENGTH PARALLEL WITH CHAMFER | ISO_8740_16x40_STEEL_FULL_LENGTH_WITH_CHAMFER_PARALLEL_GROOVED_PIN | 16 | 40 | 39.5 | 40.5 | 1.6 | 4.6 | 2 | h11 | St | ISO 8740 | 1997
ISO 8740 GROOVED PIN 16x45 STEEL FULL LENGTH PARALLEL WITH CHAMFER | ISO_8740_16x45_STEEL_FULL_LENGTH_WITH_CHAMFER_PARALLEL_GROOVED_PIN | 16 | 45 | 44.5 | 45.5 | 1.6 | 4.6 | 2 | h11 | St | ISO 8740 | 1997
ISO 8740 GROOVED PIN 16x50 STEEL FULL LENGTH PARALLEL WITH CHAMFER | ISO_8740_16x50_STEEL_FULL_LENGTH_WITH_CHAMFER_PARALLEL_GROOVED_PIN | 16 | 50 | 49.5 | 50.5 | 1.6 | 4.6 | 2 | h11 | St | ISO 8740 | 1997
ISO 8740 GROOVED PIN 16x55 STEEL FULL LENGTH PARALLEL WITH CHAMFER | ISO_8740_16x55_STEEL_FULL_LENGTH_WITH_CHAMFER_PARALLEL_GROOVED_PIN | 16 | 55 | 54.25 | 55.75 | 1.6 | 4.6 | 2 | h11 | St | ISO 8740 | 1997
ISO 8740 GROOVED PIN 16x60 STEEL FULL LENGTH PARALLEL WITH CHAMFER | ISO_8740_16x60_STEEL_FULL_LENGTH_WITH_CHAMFER_PARALLEL_GROOVED_PIN | 16 | 60 | 59.25 | 60.75 | 1.6 | 4.6 | 2 | h11 | St | ISO 8740 | 1997
ISO 8740 GROOVED PIN 16x65 STEEL FULL LENGTH PARALLEL WITH CHAMFER | ISO_8740_16x65_STEEL_FULL_LENGTH_WITH_CHAMFER_PARALLEL_GROOVED_PIN | 16 | 65 | 64.25 | 65.75 | 1.6 | 4.6 | 2 | h11 | St | ISO 8740 | 1997
ISO 8740 GROOVED PIN 16x70 STEEL FULL LENGTH PARALLEL WITH CHAMFER | ISO_8740_16x70_STEEL_FULL_LENGTH_WITH_CHAMFER_PARALLEL_GROOVED_PIN | 16 | 70 | 69.25 | 70.75 | 1.6 | 4.6 | 2 | h11 | St | ISO 8740 | 1997
ISO 8740 GROOVED PIN 16x75 STEEL FULL LENGTH PARALLEL WITH CHAMFER | ISO_8740_16x75_STEEL_FULL_LENGTH_WITH_CHAMFER_PARALLEL_GROOVED_PIN | 16 | 75 | 74.25 | 75.75 | 1.6 | 4.6 | 2 | h11 | St | ISO 8740 | 1997
ISO 8740 GROOVED PIN 16x80 STEEL FULL LENGTH PARALLEL WITH CHAMFER | ISO_8740_16x80_STEEL_FULL_LENGTH_WITH_CHAMFER_PARALLEL_GROOVED_PIN | 16 | 80 | 79.25 | 80.75 | 1.6 | 4.6 | 2 | h11 | St | ISO 8740 | 1997
ISO 8740 GROOVED PIN 16x85 STEEL FULL LENGTH PARALLEL WITH CHAMFER | ISO_8740_16x85_STEEL_FULL_LENGTH_WITH_CHAMFER_PARALLEL_GROOVED_PIN | 16 | 85 | 84.25 | 85.75 | 1.6 | 4.6 | 2 | h11 | St | ISO 8740 | 1997
ISO 8740 GROOVED PIN 16x90 STEEL FULL LENGTH PARALLEL WITH CHAMFER | ISO_8740_16x90_STEEL_FULL_LENGTH_WITH_CHAMFER_PARALLEL_GROOVED_PIN | 16 | 90 | 89.25 | 90.75 | 1.6 | 4.6 | 2 | h11 | St | ISO 8740 | 1997
ISO 8740 GROOVED PIN 16x95 STEEL FULL LENGTH PARALLEL WITH CHAMFER | ISO_8740_16x95_STEEL_FULL_LENGTH_WITH_CHAMFER_PARALLEL_GROOVED_PIN | 16 | 95 | 94.25 | 95.75 | 1.6 | 4.6 | 2 | h11 | St | ISO 8740 | 1997
ISO 8740 GROOVED PIN 16x100 STEEL FULL LENGTH PARALLEL WITH CHAMFER | ISO_8740_16x100_STEEL_FULL_LENGTH_WITH_CHAMFER_PARALLEL_GROOVED_PIN | 16 | 100 | 99.25 | 100.75 | 1.6 | 4.6 | 2 | h11 | St | ISO 8740 | 1997
ISO 8740 GROOVED PIN 20x26 STEEL FULL LENGTH PARALLEL WITH CHAMFER | ISO_8740_20x26_STEEL_FULL_LENGTH_WITH_CHAMFER_PARALLEL_GROOVED_PIN | 20 | 26 | 25.5 | 26.5 | 2 | 6 | 2.5 | h11 | St | ISO 8740 | 1997
ISO 8740 GROOVED PIN 20x28 STEEL FULL LENGTH PARALLEL WITH CHAMFER | ISO_8740_20x28_STEEL_FULL_LENGTH_WITH_CHAMFER_PARALLEL_GROOVED_PIN | 20 | 28 | 27.5 | 28.5 | 2 | 6 | 2.5 | h11 | St | ISO 8740 | 1997
ISO 8740 GROOVED PIN 20x30 STEEL FULL LENGTH PARALLEL WITH CHAMFER | ISO_8740_20x30_STEEL_FULL_LENGTH_WITH_CHAMFER_PARALLEL_GROOVED_PIN | 20 | 30 | 29.5 | 30.5 | 2 | 6 | 2.5 | h11 | St | ISO 8740 | 1997
ISO 8740 GROOVED PIN 20x32 STEEL FULL LENGTH PARALLEL WITH CHAMFER | ISO_8740_20x32_STEEL_FULL_LENGTH_WITH_CHAMFER_PARALLEL_GROOVED_PIN | 20 | 32 | 31.5 | 32.5 | 2 | 6 | 2.5 | h11 | St | ISO 8740 | 1997
ISO 8740 GROOVED PIN 20x35 STEEL FULL LENGTH PARALLEL WITH CHAMFER | ISO_8740_20x35_STEEL_FULL_LENGTH_WITH_CHAMFER_PARALLEL_GROOVED_PIN | 20 | 35 | 34.5 | 35.5 | 2 | 6 | 2.5 | h11 | St | ISO 8740 | 1997
ISO 8740 GROOVED PIN 20x40 STEEL FULL LENGTH PARALLEL WITH CHAMFER | ISO_8740_20x40_STEEL_FULL_LENGTH_WITH_CHAMFER_PARALLEL_GROOVED_PIN | 20 | 40 | 39.5 | 40.5 | 2 | 6 | 2.5 | h11 | St | ISO 8740 | 1997
ISO 8740 GROOVED PIN 20x45 STEEL FULL LENGTH PARALLEL WITH CHAMFER | ISO_8740_20x45_STEEL_FULL_LENGTH_WITH_CHAMFER_PARALLEL_GROOVED_PIN | 20 | 45 | 44.5 | 45.5 | 2 | 6 | 2.5 | h11 | St | ISO 8740 | 1997
ISO 8740 GROOVED PIN 20x50 STEEL FULL LENGTH PARALLEL WITH CHAMFER | ISO_8740_20x50_STEEL_FULL_LENGTH_WITH_CHAMFER_PARALLEL_GROOVED_PIN | 20 | 50 | 49.5 | 50.5 | 2 | 6 | 2.5 | h11 | St | ISO 8740 | 1997
ISO 8740 GROOVED PIN 20x55 STEEL FULL LENGTH PARALLEL WITH CHAMFER | ISO_8740_20x55_STEEL_FULL_LENGTH_WITH_CHAMFER_PARALLEL_GROOVED_PIN | 20 | 55 | 54.25 | 55.75 | 2 | 6 | 2.5 | h11 | St | ISO 8740 | 1997
ISO 8740 GROOVED PIN 20x60 STEEL FULL LENGTH PARALLEL WITH CHAMFER | ISO_8740_20x60_STEEL_FULL_LENGTH_WITH_CHAMFER_PARALLEL_GROOVED_PIN | 20 | 60 | 59.25 | 60.75 | 2 | 6 | 2.5 | h11 | St | ISO 8740 | 1997
ISO 8740 GROOVED PIN 20x65 STEEL FULL LENGTH PARALLEL WITH CHAMFER | ISO_8740_20x65_STEEL_FULL_LENGTH_WITH_CHAMFER_PARALLEL_GROOVED_PIN | 20 | 65 | 64.25 | 65.75 | 2 | 6 | 2.5 | h11 | St | ISO 8740 | 1997
ISO 8740 GROOVED PIN 20x70 STEEL FULL LENGTH PARALLEL WITH CHAMFER | ISO_8740_20x70_STEEL_FULL_LENGTH_WITH_CHAMFER_PARALLEL_GROOVED_PIN | 20 | 70 | 69.25 | 70.75 | 2 | 6 | 2.5 | h11 | St | ISO 8740 | 1997
ISO 8740 GROOVED PIN 20x75 STEEL FULL LENGTH PARALLEL WITH CHAMFER | ISO_8740_20x75_STEEL_FULL_LENGTH_WITH_CHAMFER_PARALLEL_GROOVED_PIN | 20 | 75 | 74.25 | 75.75 | 2 | 6 | 2.5 | h11 | St | ISO 8740 | 1997
ISO 8740 GROOVED PIN 20x80 STEEL FULL LENGTH PARALLEL WITH CHAMFER | ISO_8740_20x80_STEEL_FULL_LENGTH_WITH_CHAMFER_PARALLEL_GROOVED_PIN | 20 | 80 | 79.25 | 80.75 | 2 | 6 | 2.5 | h11 | St | ISO 8740 | 1997
ISO 8740 GROOVED PIN 20x85 STEEL FULL LENGTH PARALLEL WITH CHAMFER | ISO_8740_20x85_STEEL_FULL_LENGTH_WITH_CHAMFER_PARALLEL_GROOVED_PIN | 20 | 85 | 84.25 | 85.75 | 2 | 6 | 2.5 | h11 | St | ISO 8740 | 1997
ISO 8740 GROOVED PIN 20x90 STEEL FULL LENGTH PARALLEL WITH CHAMFER | ISO_8740_20x90_STEEL_FULL_LENGTH_WITH_CHAMFER_PARALLEL_GROOVED_PIN | 20 | 90 | 89.25 | 90.75 | 2 | 6 | 2.5 | h11 | St | ISO 8740 | 1997
ISO 8740 GROOVED PIN 20x95 STEEL FULL LENGTH PARALLEL WITH CHAMFER | ISO_8740_20x95_STEEL_FULL_LENGTH_WITH_CHAMFER_PARALLEL_GROOVED_PIN | 20 | 95 | 94.25 | 95.75 | 2 | 6 | 2.5 | h11 | St | ISO 8740 | 1997
ISO 8740 GROOVED PIN 20x100 STEEL FULL LENGTH PARALLEL WITH CHAMFER | ISO_8740_20x100_STEEL_FULL_LENGTH_WITH_CHAMFER_PARALLEL_GROOVED_PIN | 20 | 100 | 99.25 | 100.75 | 2 | 6 | 2.5 | h11 | St | ISO 8740 | 1997
ISO 8740 GROOVED PIN 25x26 STEEL FULL LENGTH PARALLEL WITH CHAMFER | ISO_8740_25x26_STEEL_FULL_LENGTH_WITH_CHAMFER_PARALLEL_GROOVED_PIN | 25 | 26 | 25.5 | 26.5 | 2.5 | 7.5 | 3 | h11 | St | ISO 8740 | 1997
ISO 8740 GROOVED PIN 25x28 STEEL FULL LENGTH PARALLEL WITH CHAMFER | ISO_8740_25x28_STEEL_FULL_LENGTH_WITH_CHAMFER_PARALLEL_GROOVED_PIN | 25 | 28 | 27.5 | 28.5 | 2.5 | 7.5 | 3 | h11 | St | ISO 8740 | 1997
ISO 8740 GROOVED PIN 25x30 STEEL FULL LENGTH PARALLEL WITH CHAMFER | ISO_8740_25x30_STEEL_FULL_LENGTH_WITH_CHAMFER_PARALLEL_GROOVED_PIN | 25 | 30 | 29.5 | 30.5 | 2.5 | 7.5 | 3 | h11 | St | ISO 8740 | 1997
ISO 8740 GROOVED PIN 25x32 STEEL FULL LENGTH PARALLEL WITH CHAMFER | ISO_8740_25x32_STEEL_FULL_LENGTH_WITH_CHAMFER_PARALLEL_GROOVED_PIN | 25 | 32 | 31.5 | 32.5 | 2.5 | 7.5 | 3 | h11 | St | ISO 8740 | 1997
ISO 8740 GROOVED PIN 25x35 STEEL FULL LENGTH PARALLEL WITH CHAMFER | ISO_8740_25x35_STEEL_FULL_LENGTH_WITH_CHAMFER_PARALLEL_GROOVED_PIN | 25 | 35 | 34.5 | 35.5 | 2.5 | 7.5 | 3 | h11 | St | ISO 8740 | 1997
ISO 8740 GROOVED PIN 25x40 STEEL FULL LENGTH PARALLEL WITH CHAMFER | ISO_8740_25x40_STEEL_FULL_LENGTH_WITH_CHAMFER_PARALLEL_GROOVED_PIN | 25 | 40 | 39.5 | 40.5 | 2.5 | 7.5 | 3 | h11 | St | ISO 8740 | 1997
ISO 8740 GROOVED PIN 25x45 STEEL FULL LENGTH PARALLEL WITH CHAMFER | ISO_8740_25x45_STEEL_FULL_LENGTH_WITH_CHAMFER_PARALLEL_GROOVED_PIN | 25 | 45 | 44.5 | 45.5 | 2.5 | 7.5 | 3 | h11 | St | ISO 8740 | 1997
ISO 8740 GROOVED PIN 25x50 STEEL FULL LENGTH PARALLEL WITH CHAMFER | ISO_8740_25x50_STEEL_FULL_LENGTH_WITH_CHAMFER_PARALLEL_GROOVED_PIN | 25 | 50 | 49.5 | 50.5 | 2.5 | 7.5 | 3 | h11 | St | ISO 8740 | 1997
ISO 8740 GROOVED PIN 25x55 STEEL FULL LENGTH PARALLEL WITH CHAMFER | ISO_8740_25x55_STEEL_FULL_LENGTH_WITH_CHAMFER_PARALLEL_GROOVED_PIN | 25 | 55 | 54.25 | 55.75 | 2.5 | 7.5 | 3 | h11 | St | ISO 8740 | 1997
ISO 8740 GROOVED PIN 25x60 STEEL FULL LENGTH PARALLEL WITH CHAMFER | ISO_8740_25x60_STEEL_FULL_LENGTH_WITH_CHAMFER_PARALLEL_GROOVED_PIN | 25 | 60 | 59.25 | 60.75 | 2.5 | 7.5 | 3 | h11 | St | ISO 8740 | 1997
ISO 8740 GROOVED PIN 25x65 STEEL FULL LENGTH PARALLEL WITH CHAMFER | ISO_8740_25x65_STEEL_FULL_LENGTH_WITH_CHAMFER_PARALLEL_GROOVED_PIN | 25 | 65 | 64.25 | 65.75 | 2.5 | 7.5 | 3 | h11 | St | ISO 8740 | 1997
ISO 8740 GROOVED PIN 25x70 STEEL FULL LENGTH PARALLEL WITH CHAMFER | ISO_8740_25x70_STEEL_FULL_LENGTH_WITH_CHAMFER_PARALLEL_GROOVED_PIN | 25 | 70 | 69.25 | 70.75 | 2.5 | 7.5 | 3 | h11 | St | ISO 8740 | 1997
ISO 8740 GROOVED PIN 25x75 STEEL FULL LENGTH PARALLEL WITH CHAMFER | ISO_8740_25x75_STEEL_FULL_LENGTH_WITH_CHAMFER_PARALLEL_GROOVED_PIN | 25 | 75 | 74.25 | 75.75 | 2.5 | 7.5 | 3 | h11 | St | ISO 8740 | 1997
ISO 8740 GROOVED PIN 25x80 STEEL FULL LENGTH PARALLEL WITH CHAMFER | ISO_8740_25x80_STEEL_FULL_LENGTH_WITH_CHAMFER_PARALLEL_GROOVED_PIN | 25 | 80 | 79.25 | 80.75 | 2.5 | 7.5 | 3 | h11 | St | ISO 8740 | 1997
ISO 8740 GROOVED PIN 25x85 STEEL FULL LENGTH PARALLEL WITH CHAMFER | ISO_8740_25x85_STEEL_FULL_LENGTH_WITH_CHAMFER_PARALLEL_GROOVED_PIN | 25 | 85 | 84.25 | 85.75 | 2.5 | 7.5 | 3 | h11 | St | ISO 8740 | 1997
ISO 8740 GROOVED PIN 25x90 STEEL FULL LENGTH PARALLEL WITH CHAMFER | ISO_8740_25x90_STEEL_FULL_LENGTH_WITH_CHAMFER_PARALLEL_GROOVED_PIN | 25 | 90 | 89.25 | 90.75 | 2.5 | 7.5 | 3 | h11 | St | ISO 8740 | 1997
ISO 8740 GROOVED PIN 25x95 STEEL FULL LENGTH PARALLEL WITH CHAMFER | ISO_8740_25x95_STEEL_FULL_LENGTH_WITH_CHAMFER_PARALLEL_GROOVED_PIN | 25 | 95 | 94.25 | 95.75 | 2.5 | 7.5 | 3 | h11 | St | ISO 8740 | 1997
ISO 8740 GROOVED PIN 25x100 STEEL FULL LENGTH PARALLEL WITH CHAMFER | ISO_8740_25x100_STEEL_FULL_LENGTH_WITH_CHAMFER_PARALLEL_GROOVED_PIN | 25 | 100 | 99.25 | 100.75 | 2.5 | 7.5 | 3 | h11 | St | ISO 8740 | 1997