## ISO_2010_GRADE_A_COUNTERSUNK_SL
PartNumber | PartName | Designation | d_dia(mm) | p_pitch(mm) | threading(mm) | l_length_nom(mm) | b_thread_length_min(mm) | dk_head_dia_nom(mm) | k_head_depth_nom(mm) | f_(mm) | rf_head_rad(mm) | n_slot_width_nom(mm) | t_max_slot_depth(mm) | a_max(mm) | r_max(mm) | x_max(mm) | Grade | Material | Reference | Edition
ISO 2010 SCREW M1.6x2.5 STEEL GRADE A COUNTERSUNK SLOTTED RAISED HEAD | ISO_2010_M1.6x2.5_STEEL_GRADE_A_COUNTERSUNK_SLOTTED_RAISED_HEAD_SCREW | M1.6 | 1.6 | 0.35 | 0.8 | 2.5 | 25 | 3 | 1 | 0.4 | 3 | 0.4 | 0.8 | 0.7 | 0.4 | 0.9 | A | St | ISO 2010 | 1994
ISO 2010 SCREW M1.6x3 STEEL GRADE A COUNTERSUNK SLOTTED RAISED HEAD | ISO_2010_M1.6x3_STEEL_GRADE_A_COUNTERSUNK_SLOTTED_RAISED_HEAD_SCREW | M1.6 | 1.6 | 0.35 | 1.3 | 3 | 25 | 3 | 1 | 0.4 | 3 | 0.4 | 0.8 | 0.7 | 0.4 | 0.9 | A | St | ISO 2010 | 1994
ISO 2010 SCREW M1.6x4 STEEL GRADE A COUNTERSUNK SLOTTED RAISED HEAD | ISO_2010_M1.6x4_STEEL_GRADE_A_COUNTERSUNK_SLOTTED_RAISED_HEAD_SCREW | M1.6 | 1.6 | 0.35 | 2.3 | 4 | 25 | 3 | 1 | 0.4 | 3 | 0.4 | 0.8 | 0.7 | 0.4 | 0.9 | A | St | ISO 2010 | 1994
ISO 2010 SCREW M1.6x5 STEEL GRADE A COUNTERSUNK SLOTTED RAISED HEAD | ISO_2010_M1.6x5_STEEL_GRADE_A_COUNTERSUNK_SLOTTED_RAISED_HEAD_SCREW | M1.6 | 1.6 | 0.35 | 3.3 | 5 | 25 | 3 | 1 | 0.4 | 3 | 0.4 | 0.8 | 0.7 | 0.4 | 0.9 | A | St | ISO 2010 | 1994
ISO 2010 SCREW M1.6x6 STEEL GRADE A COUNTERSUNK SLOTTED RAISED HEAD | ISO_2010_M1.6x6_STEEL_GRADE_A_COUNTERSUNK_SLOTTED_RAISED_HEAD_SCREW | M1.6 | 1.6 | 0.35 | 4.3 | 6 | 25 | 3 | 1 | 0.4 | 3 | 0.4 | 0.8 | 0.7 | 0.4 | 0.9 | A | St | ISO 2010 | 1994
ISO 2010 SCREW M1.6x8 STEEL GRADE A COUNTERSUNK SLOTTED RAISED HEAD | ISO_2010_M1.6x8_STEEL_GRADE_A_COUNTERSUNK_SLOTTED_RAISED_HEAD_SCREW | M1.6 | 1.6 | 0.35 | 6.3 | 8 | 25 | 3 | 1 | 0.4 | 3 | 0.4 | 0.8 | 0.7 | 0.4 | 0.9 | A | St | ISO 2010 | 1994
ISO 2010 SCREW M1.6x10 STEEL GRADE A COUNTERSUNK SLOTTED RAISED HEAD | ISO_2010_M1.6x10_STEEL_GRADE_A_COUNTERSUNK_SLOTTED_RAISED_HEAD_SCREW | M1.6 | 1.6 | 0.35 | 8.3 | 10 | 25 | 3 | 1 | 0.4 | 3 | 0.4 | 0.8 | 0.7 | 0.4 | 0.9 | A | St | ISO 2010 | 1994
ISO 2010 SCREW M1.6x12 STEEL GRADE A COUNTERSUNK SLOTTED RAISED HEAD | ISO_2010_M1.6x12_STEEL_GRADE_A_COUNTERSUNK_SLOTTED_RAISED_HEAD_SCREW | M1.6 | 1.6 | 0.35 | 10.3 | 12 | 25 | 3 | 1 | 0.4 | 3 | 0.4 | 0.8 | 0.7 | 0.4 | 0.9 | A | St | ISO 2010 | 1994
ISO 2010 SCREW M1.6x14 STEEL GRADE A COUNTERSUNK SLOTTED RAISED HEAD | ISO_2010_M1.6x14_STEEL_GRADE_A_COUNTERSUNK_SLOTTED_RAISED_HEAD_SCREW | M1.6 | 1.6 | 0.35 | 12.3 | 14 | 25 | 3 | 1 | 0.4 | 3 | 0.4 | 0.8 | 0.7 | 0.4 | 0.9 | A | St | ISO 2010 | 1994
ISO 2010 SCREW M1.6x16 STEEL GRADE A COUNTERSUNK SLOTTED RAISED HEAD | ISO_2010_M1.6x16_STEEL_GRADE_A_COUNTERSUNK_SLOTTED_RAISED_HEAD_SCREW | M1.6 | 1.6 | 0.35 | 14.3 | 16 | 25 | 3 | 1 | 0.4 | 3 | 0.4 | 0.8 | 0.7 | 0.4 | 0.9 | A | St | ISO 2010 | 1994
ISO 2010 SCREW M2x3 STEEL GRADE A COUNTERSUNK SLOTTED RAISED HEAD | ISO_2010_M2x3_STEEL_GRADE_A_COUNTERSUNK_SLOTTED_RAISED_HEAD_SCREW | M2 | 2 | 0.4 | 1 | 3 | 25 | 3.8 | 1.2 | 0.5 | 4 | 0.5 | 1 | 0.8 | 0.5 | 1 | A | St | ISO 2010 | 1994
ISO 2010 SCREW M2x4 STEEL GRADE A COUNTERSUNK SLOTTED RAISED HEAD | ISO_2010_M2x4_STEEL_GRADE_A_COUNTERSUNK_SLOTTED_RAISED_HEAD_SCREW | M2 | 2 | 0.4 | 2 | 4 | 25 | 3.8 | 1.2 | 0.5 | 4 | 0.5 | 1 | 0.8 | 0.5 | 1 | A | St | ISO 2010 | 1994
ISO 2010 SCREW M2x5 STEEL GRADE A COUNTERSUNK SLOTTED RAISED HEAD | ISO_2010_M2x5_STEEL_GRADE_A_COUNTERSUNK_SLOTTED_RAISED_HEAD_SCREW | M2 | 2 | 0.4 | 3 | 5 | 25 | 3.8 | 1.2 | 0.5 | 4 | 0.5 | 1 | 0.8 | 0.5 | 1 | A | St | ISO 2010 | 1994
ISO 2010 SCREW M2x6 STEEL GRADE A COUNTERSUNK SLOTTED RAISED HEAD | ISO_2010_M2x6_STEEL_GRADE_A_COUNTERSUNK_SLOTTED_RAISED_HEAD_SCREW | M2 | 2 | 0.4 | 4 | 6 | 25 | 3.8 | 1.2 | 0.5 | 4 | 0.5 | 1 | 0.8 | 0.5 | 1 | A | St | ISO 2010 | 1994
ISO 2010 SCREW M2x8 STEEL GRADE A COUNTERSUNK SLOTTED RAISED HEAD | ISO_2010_M2x8_STEEL_GRADE_A_COUNTERSUNK_SLOTTED_RAISED_HEAD_SCREW | M2 | 2 | 0.4 | 6 | 8 | 25 | 3.8 | 1.2 | 0.5 | 4 | 0.5 | 1 | 0.8 | 0.5 | 1 | A | St | ISO 2010 | 1994
ISO 2010 SCREW M2x10 STEEL GRADE A COUNTERSUNK SLOTTED RAISED HEAD | ISO_2010_M2x10_STEEL_GRADE_A_COUNTERSUNK_SLOTTED_RAISED_HEAD_SCREW | M2 | 2 | 0.4 | 8 | 10 | 25 | 3.8 | 1.2 | 0.5 | 4 | 0.5 | 1 | 0.8 | 0.5 | 1 | A | St | ISO 2010 | 1994
ISO 2010 SCREW M2x12 STEEL GRADE A COUNTERSUNK SLOTTED RAISED HEAD | ISO_2010_M2x12_STEEL_GRADE_A_COUNTERSUNK_SLOTTED_RAISED_HEAD_SCREW | M2 | 2 | 0.4 | 10 | 12 | 25 | 3.8 | 1.2 | 0.5 | 4 | 0.5 | 1 | 0.8 | 0.5 | 1 | A | St | ISO 2010 | 1994
ISO 2010 SCREW M2x14 STEEL GRADE A COUNTERSUNK SLOTTED RAISED HEAD | ISO_2010_M2x14_STEEL_GRADE_A_COUNTERSUNK_SLOTTED_RAISED_HEAD_SCREW | M2 | 2 | 0.4 | 12 | 14 | 25 | 3.8 | 1.2 | 0.5 | 4 | 0.5 | 1 | 0.8 | 0.5 | 1 | A | St | ISO 2010 | 1994
ISO 2010 SCREW M2x16 STEEL GRADE A COUNTERSUNK SLOTTED RAISED HEAD | ISO_2010_M2x16_STEEL_GRADE_A_COUNTERSUNK_SLOTTED_RAISED_HEAD_SCREW | M2 | 2 | 0.4 | 14 | 16 | 25 | 3.8 | 1.2 | 0.5 | 4 | 0.5 | 1 | 0.8 | 0.5 | 1 | A | St | ISO 2010 | 1994
ISO 2010 SCREW M2x20 STEEL GRADE A COUNTERSUNK SLOTTED RAISED HEAD | ISO_2010_M2x20_STEEL_GRADE_A_COUNTERSUNK_SLOTTED_RAISED_HEAD_SCREW | M2 | 2 | 0.4 | 18 | 20 | 25 | 3.8 | 1.2 | 0.5 | 4 | 0.5 | 1 | 0.8 | 0.5 | 1 | A | St | ISO 2010 | 1994
ISO 2010 SCREW M2.5x4 STEEL GRADE A COUNTERSUNK SLOTTED RAISED HEAD | ISO_2010_M2.5x4_STEEL_GRADE_A_COUNTERSUNK_SLOTTED_RAISED_HEAD_SCREW | M2.5 | 2.5 | 0.45 | 1.6 | 4 | 25 | 4.7 | 1.5 | 0.6 | 5 | 0.6 | 1.2 | 0.9 | 0.6 | 1.1 | A | St | ISO 2010 | 1994
ISO 2010 SCREW M2.5x5 STEEL GRADE A COUNTERSUNK SLOTTED RAISED HEAD | ISO_2010_M2.5x5_STEEL_GRADE_A_COUNTERSUNK_SLOTTED_RAISED_HEAD_SCREW | M2.5 | 2.5 | 0.45 | 2.6 | 5 | 25 | 4.7 | 1.5 | 0.6 | 5 | 0.6 | 1.2 | 0.9 | 0.6 | 1.1 | A | St | ISO 2010 | 1994
ISO 2010 SCREW M2.5x6 STEEL GRADE A COUNTERSUNK SLOTTED RAISED HEAD | ISO_2010_M2.5x6_STEEL_GRADE_A_COUNTERSUNK_SLOTTED_RAISED_HEAD_SCREW | M2.5 | 2.5 | 0.45 | 3.6 | 6 | 25 | 4.7 | 1.5 | 0.6 | 5 | 0.6 | 1.2 | 0.9 | 0.6 | 1.1 | A | St | ISO 2010 | 1994
ISO 2010 SCREW M2.5x8 STEEL GRADE A COUNTERSUNK SLOTTED RAISED HEAD | ISO_2010_M2.5x8_STEEL_GRADE_A_COUNTERSUNK_SLOTTED_RAISED_HEAD_SCREW | M2.5 | 2.5 | 0.45 | 5.6 | 8 | 25 | 4.7 | 1.5 | 0.6 | 5 | 0.6 | 1.2 | 0.9 | 0.6 | 1.1 | A | St | ISO 2010 | 1994
ISO 2010 SCREW M2.5x10 STEEL GRADE A COUNTERSUNK SLOTTED RAISED HEAD | ISO_2010_M2.5x10_STEEL_GRADE_A_COUNTERSUNK_SLOTTED_RAISED_HEAD_SCREW | M2.5 | 2.5 | 0.45 | 7.6 | 10 | 25 | 4.7 | 1.5 | 0.6 | 5 | 0.6 | 1.2 | 0.9 | 0.6 | 1.1 | A | St | ISO 2010 | 1994
ISO 2010 SCREW M2.5x12 STEEL GRADE A COUNTERSUNK SLOTTED RAISED HEAD | ISO_2010_M2.5x12_STEEL_GRADE_A_COUNTERSUNK_SLOTTED_RAISED_HEAD_SCREW | M2.5 | 2.5 | 0.45 | 9.6 | 12 | 25 | 4.7 | 1.5 | 0.6 | 5 | 0.6 | 1.2 | 0.9 | 0.6 | 1.1 | A | St | ISO 2010 | 1994
ISO 2010 SCREW M2.5x14 STEEL GRADE A COUNTERSUNK SLOTTED RAISED HEAD | ISO_2010_M2.5x14_STEEL_GRADE_A_COUNTERSUNK_SLOTTED_RAISED_HEAD_SCREW | M2.5 | 2.5 | 0.45 | 11.6 | 14 | 25 | 4.7 | 1.5 | 0.6 | 5 | 0.6 | 1.2 | 0.9 | 0.6 | 1.1 | A | St | ISO 2010 | 1994
ISO 2010 SCREW M2.5x16 STEEL GRADE A COUNTERSUNK SLOTTED RAISED HEAD | ISO_2010_M2.5x16_STEEL_GRADE_A_COUNTERSUNK_SLOTTED_RAISED_HEAD_SCREW | M2.5 | 2.5 | 0.45 | 13.6 | 16 | 25 | 4.7 | 1.5 | 0.6 | 5 | 0.6 | 1.2 | 0.9 | 0.6 | 1.1 | A | St | ISO 2010 | 1994
ISO 2010 SCREW M2.5x20 STEEL GRADE A COUNTERSUNK SLOTTED RAISED HEAD | ISO_2010_M2.5x20_STEEL_GRADE_A_COUNTERSUNK_SLOTTED_RAISED_HEAD_SCREW | M2.5 | 2.5 | 0.45 | 17.6 | 20 | 25 | 4.7 | 1.5 | 0.6 | 5 | 0.6 | 1.2 | 0.9 | 0.6 | 1.1 | A | St | ISO 2010 | 1994
ISO 2010 SCREW M2.5x25 STEEL GRADE A COUNTERSUNK SLOTTED RAISED HEAD | ISO_2010_M2.5x25_STEEL_GRADE_A_COUNTERSUNK_SLOTTED_RAISED_HEAD_SCREW | M2.5 | 2.5 | 0.45 | 22.6 | 25 | 25 | 4.7 | 1.5 | 0.6 | 5 | 0.6 | 1.2 | 0.9 | 0.6 | 1.1 | A | St | ISO 2010 | 1994
ISO 2010 SCREW M3x5 STEEL GRADE A COUNTERSUNK SLOTTED RAISED HEAD | ISO_2010_M3x5_STEEL_GRADE_A_COUNTERSUNK_SLOTTED_RAISED_HEAD_SCREW | M3 | 3 | 0.5 | 2.35 | 5 | 25 | 5.5 | 1.65 | 0.7 | 6 | 0.8 | 1.45 | 1 | 0.8 | 1.25 | A | St | ISO 2010 | 1994
ISO 2010 SCREW M3x6 STEEL GRADE A COUNTERSUNK SLOTTED RAISED HEAD | ISO_2010_M3x6_STEEL_GRADE_A_COUNTERSUNK_SLOTTED_RAISED_HEAD_SCREW | M3 | 3 | 0.5 | 3.35 | 6 | 25 | 5.5 | 1.65 | 0.7 | 6 | 0.8 | 1.45 | 1 | 0.8 | 1.25 | A | St | ISO 2010 | 1994
ISO 2010 SCREW M3x8 STEEL GRADE A COUNTERSUNK SLOTTED RAISED HEAD | ISO_2010_M3x8_STEEL_GRADE_A_COUNTERSUNK_SLOTTED_RAISED_HEAD_SCREW | M3 | 3 | 0.5 | 5.35 | 8 | 25 | 5.5 | 1.65 | 0.7 | 6 | 0.8 | 1.45 | 1 | 0.8 | 1.25 | A | St | ISO 2010 | 1994
ISO 2010 SCREW M3x10 STEEL GRADE A COUNTERSUNK SLOTTED RAISED HEAD | ISO_2010_M3x10_STEEL_GRADE_A_COUNTERSUNK_SLOTTED_RAISED_HEAD_SCREW | M3 | 3 | 0.5 | 7.35 | 10 | 25 | 5.5 | 1.65 | 0.7 | 6 | 0.8 | 1.45 | 1 | 0.8 | 1.25 | A | St | ISO 2010 | 1994
ISO 2010 SCREW M3x12 STEEL GRADE A COUNTERSUNK SLOTTED RAISED HEAD | ISO_2010_M3x12_STEEL_GRADE_A_COUNTERSUNK_SLOTTED_RAISED_HEAD_SCREW | M3 | 3 | 0.5 | 9.35 | 12 | 25 | 5.5 | 1.65 | 0.7 | 6 | 0.8 | 1.45 | 1 | 0.8 | 1.25 | A | St | ISO 2010 | 1994
ISO 2010 SCREW M3x14 STEEL GRADE A COUNTERSUNK SLOTTED RAISED HEAD | ISO_2010_M3x14_STEEL_GRADE_A_COUNTERSUNK_SLOTTED_RAISED_HEAD_SCREW | M3 | 3 | 0.5 | 11.35 | 14 | 25 | 5.5 | 1.65 | 0.7 | 6 | 0.8 | 1.45 | 1 | 0.8 | 1.25 | A | St | ISO 2010 | 1994
ISO 2010 SCREW M3x16 STEEL GRADE A COUNTERSUNK SLOTTED RAISED HEAD | ISO_2010_M3x16_STEEL_GRADE_A_COUNTERSUNK_SLOTTED_RAISED_HEAD_SCREW | M3 | 3 | 0.5 | 13.35 | 16 | 25 | 5.5 | 1.65 | 0.7 | 6 | 0.8 | 1.45 | 1 | 0.8 | 1.25 | A | St | ISO 2010 | 1994
ISO 2010 SCREW M3x20 STEEL GRADE A COUNTERSUNK SLOTTED RAISED HEAD | ISO_2010_M3x20_STEEL_GRADE_A_COUNTERSUNK_SLOTTED_RAISED_HEAD_SCREW | M3 | 3 | 0.5 | 17.35 | 20 | 25 | 5.5 | 1.65 | 0.7 | 6 | 0.8 | 1.45 | 1 | 0.8 | 1.25 | A | St | ISO 2010 | 1994
ISO 2010 SCREW M3x25 STEEL GRADE A COUNTERSUNK SLOTTED RAISED HEAD | ISO_2010_M3x25_STEEL_GRADE_A_COUNTERSUNK_SLOTTED_RAISED_HEAD_SCREW | M3 | 3 | 0.5 | 22.35 | 25 | 25 | 5.5 | 1.65 | 0.7 | 6 | 0.8 | 1.45 | 1 | 0.8 | 1.25 | A | St | ISO 2010 | 1994
ISO 2010 SCREW M3x30 STEEL GRADE A COUNTERSUNK SLOTTED RAISED HEAD | ISO_2010_M3x30_STEEL_GRADE_A_COUNTERSUNK_SLOTTED_RAISED_HEAD_SCREW | M3 | 3 | 0.5 | 27.35 | 30 | 25 | 5.5 | 1.65 | 0.7 | 6 | 0.8 | 1.45 | 1 | 0.8 | 1.25 | A | St | ISO 2010 | 1994
ISO 2010 SCREW M3.5x6 STEEL GRADE A COUNTERSUNK SLOTTED RAISED HEAD | ISO_2010_M3.5x6_STEEL_GRADE_A_COUNTERSUNK_SLOTTED_RAISED_HEAD_SCREW | M3.5 | 3.5 | 0.6 | 2.45 | 6 | 38 | 7.3 | 2.35 | 0.8 | 8.5 | 1 | 1.7 | 1.2 | 0.9 | 1.5 | A | St | ISO 2010 | 1994
ISO 2010 SCREW M3.5x8 STEEL GRADE A COUNTERSUNK SLOTTED RAISED HEAD | ISO_2010_M3.5x8_STEEL_GRADE_A_COUNTERSUNK_SLOTTED_RAISED_HEAD_SCREW | M3.5 | 3.5 | 0.6 | 4.45 | 8 | 38 | 7.3 | 2.35 | 0.8 | 8.5 | 1 | 1.7 | 1.2 | 0.9 | 1.5 | A | St | ISO 2010 | 1994
ISO 2010 SCREW M3.5x10 STEEL GRADE A COUNTERSUNK SLOTTED RAISED HEAD | ISO_2010_M3.5x10_STEEL_GRADE_A_COUNTERSUNK_SLOTTED_RAISED_HEAD_SCREW | M3.5 | 3.5 | 0.6 | 6.45 | 10 | 38 | 7.3 | 2.35 | 0.8 | 8.5 | 1 | 1.7 | 1.2 | 0.9 | 1.5 | A | St | ISO 2010 | 1994
ISO 2010 SCREW M3.5x12 STEEL GRADE A COUNTERSUNK SLOTTED RAISED HEAD | ISO_2010_M3.5x12_STEEL_GRADE_A_COUNTERSUNK_SLOTTED_RAISED_HEAD_SCREW | M3.5 | 3.5 | 0.6 | 8.45 | 12 | 38 | 7.3 | 2.35 | 0.8 | 8.5 | 1 | 1.7 | 1.2 | 0.9 | 1.5 | A | St | ISO 2010 | 1994
ISO 2010 SCREW M3.5x14 STEEL GRADE A COUNTERSUNK SLOTTED RAISED HEAD | ISO_2010_M3.5x14_STEEL_GRADE_A_COUNTERSUNK_SLOTTED_RAISED_HEAD_SCREW | M3.5 | 3.5 | 0.6 | 10.45 | 14 | 38 | 7.3 | 2.35 | 0.8 | 8.5 | 1 | 1.7 | 1.2 | 0.9 | 1.5 | A | St | ISO 2010 | 1994
ISO 2010 SCREW M3.5x16 STEEL GRADE A COUNTERSUNK SLOTTED RAISED HEAD | ISO_2010_M3.5x16_STEEL_GRADE_A_COUNTERSUNK_SLOTTED_RAISED_HEAD_SCREW | M3.5 | 3.5 | 0.6 | 12.45 | 16 | 38 | 7.3 | 2.35 | 0.8 | 8.5 | 1 | 1.7 | 1.2 | 0.9 | 1.5 | A | St | ISO 2010 | 1994
ISO 2010 SCREW M3.5x20 STEEL GRADE A COUNTERSUNK SLOTTED RAISED HEAD | ISO_2010_M3.5x20_STEEL_GRADE_A_COUNTERSUNK_SLOTTED_RAISED_HEAD_SCREW | M3.5 | 3.5 | 0.6 | 16.45 | 20 | 38 | 7.3 | 2.35 | 0.8 | 8.5 | 1 | 1.7 | 1.2 | 0.9 | 1.5 | A | St | ISO 2010 | 1994
ISO 2010 SCREW M3.5x25 STEEL GRADE A COUNTERSUNK SLOTTED RAISED HEAD | ISO_2010_M3.5x25_STEEL_GRADE_A_COUNTERSUNK_SLOTTED_RAISED_HEAD_SCREW | M3.5 | 3.5 | 0.6 | 21.45 | 25 | 38 | 7.3 | 2.35 | 0.8 | 8.5 | 1 | 1.7 | 1.2 | 0.9 | 1.5 | A | St | ISO 2010 | 1994
ISO 2010 SCREW M3.5x30 STEEL GRADE A COUNTERSUNK SLOTTED RAISED HEAD | ISO_2010_M3.5x30_STEEL_GRADE_A_COUNTERSUNK_SLOTTED_RAISED_HEAD_SCREW | M3.5 | 3.5 | 0.6 | 26.45 | 30 | 38 | 7.3 | 2.35 | 0.8 | 8.5 | 1 | 1.7 | 1.2 | 0.9 | 1.5 | A | St | ISO 2010 | 1994
ISO 2010 SCREW M3.5x35 STEEL GRADE A COUNTERSUNK SLOTTED RAISED HEAD | ISO_2010_M3.5x35_STEEL_GRADE_A_COUNTERSUNK_SLOTTED_RAISED_HEAD_SCREW | M3.5 | 3.5 | 0.6 | 31.45 | 35 | 38 | 7.3 | 2.35 | 0.8 | 8.5 | 1 | 1.7 | 1.2 | 0.9 | 1.5 | A | St | ISO 2010 | 1994
ISO 2010 SCREW M4x6 STEEL GRADE A COUNTERSUNK SLOTTED RAISED HEAD | ISO_2010_M4x6_STEEL_GRADE_A_COUNTERSUNK_SLOTTED_RAISED_HEAD_SCREW | M4 | 4 | 0.7 | 1.9 | 6 | 38 | 8.4 | 2.7 | 1 | 9.5 | 1.2 | 1.9 | 1.4 | 1 | 1.75 | A | St | ISO 2010 | 1994
ISO 2010 SCREW M4x8 STEEL GRADE A COUNTERSUNK SLOTTED RAISED HEAD | ISO_2010_M4x8_STEEL_GRADE_A_COUNTERSUNK_SLOTTED_RAISED_HEAD_SCREW | M4 | 4 | 0.7 | 3.9 | 8 | 38 | 8.4 | 2.7 | 1 | 9.5 | 1.2 | 1.9 | 1.4 | 1 | 1.75 | A | St | ISO 2010 | 1994
ISO 2010 SCREW M4x10 STEEL GRADE A COUNTERSUNK SLOTTED RAISED HEAD | ISO_2010_M4x10_STEEL_GRADE_A_COUNTERSUNK_SLOTTED_RAISED_HEAD_SCREW | M4 | 4 | 0.7 | 5.9 | 10 | 38 | 8.4 | 2.7 | 1 | 9.5 | 1.2 | 1.9 | 1.4 | 1 | 1.75 | A | St | ISO 2010 | 1994
ISO 2010 SCREW M4x12 STEEL GRADE A COUNTERSUNK SLOTTED RAISED HEAD | ISO_2010_M4x12_STEEL_GRADE_A_COUNTERSUNK_SLOTTED_RAISED_HEAD_SCREW | M4 | 4 | 0.7 | 7.9 | 12 | 38 | 8.4 | 2.7 | 1 | 9.5 | 1.2 | 1.9 | 1.4 | 1 | 1.75 | A | St | ISO 2010 | 1994
ISO 2010 SCREW M4x14 STEEL GRADE A COUNTERSUNK SLOTTED RAISED HEAD | ISO_2010_M4x14_STEEL_GRADE_A_COUNTERSUNK_SLOTTED_RAISED_HEAD_SCREW | M4 | 4 | 0.7 | 9.9 | 14 | 38 | 8.4 | 2.7 | 1 | 9.5 | 1.2 | 1.9 | 1.4 | 1 | 1.75 | A | St | ISO 2010 | 1994
ISO 2010 SCREW M4x16 STEEL GRADE A COUNTERSUNK SLOTTED RAISED HEAD | ISO_2010_M4x16_STEEL_GRADE_A_COUNTERSUNK_SLOTTED_RAISED_HEAD_SCREW | M4 | 4 | 0.7 | 11.9 | 16 | 38 | 8.4 | 2.7 | 1 | 9.5 | 1.2 | 1.9 | 1.4 | 1 | 1.75 | A | St | ISO 2010 | 1994
ISO 2010 SCREW M4x20 STEEL GRADE A COUNTERSUNK SLOTTED RAISED HEAD | ISO_2010_M4x20_STEEL_GRADE_A_COUNTERSUNK_SLOTTED_RAISED_HEAD_SCREW | M4 | 4 | 0.7 | 15.9 | 20 | 38 | 8.4 | 2.7 | 1 | 9.5 | 1.2 | 1.9 | 1.4 | 1 | 1.75 | A | St | ISO 2010 | 1994
ISO 2010 SCREW M4x25 STEEL GRADE A COUNTERSUNK SLOTTED RAISED HEAD | ISO_2010_M4x25_STEEL_GRADE_A_COUNTERSUNK_SLOTTED_RAISED_HEAD_SCREW | M4 | 4 | 0.7 | 20.9 | 25 | 38 | 8.4 | 2.7 | 1 | 9.5 | 1.2 | 1.9 | 1.4 | 1 | 1.75 | A | St | ISO 2010 | 1994
ISO 2010 SCREW M4x30 STEEL GRADE A COUNTERSUNK SLOTTED RAISED HEAD | ISO_2010_M4x30_STEEL_GRADE_A_COUNTERSUNK_SLOTTED_RAISED_HEAD_SCREW | M4 | 4 | 0.7 | 25.9 | 30 | 38 | 8.4 | 2.7 | 1 | 9.5 | 1.2 | 1.9 | 1.4 | 1 | 1.75 | A | St | ISO 2010 | 1994
ISO 2010 SCREW M4x35 STEEL GRADE A COUNTERSUNK SLOTTED RAISED HEAD | ISO_2010_M4x35_STEEL_GRADE_A_COUNTERSUNK_SLOTTED_RAISED_HEAD_SCREW | M4 | 4 | 0.7 | 30.9 | 35 | 38 | 8.4 | 2.7 | 1 | 9.5 | 1.2 | 1.9 | 1.4 | 1 | 1.75 | A | St | ISO 2010 | 1994
ISO 2010 SCREW M4x40 STEEL GRADE A COUNTERSUNK SLOTTED RAISED HEAD | ISO_2010_M4x40_STEEL_GRADE_A_COUNTERSUNK_SLOTTED_RAISED_HEAD_SCREW | M4 | 4 | 0.7 | 35.9 | 40 | 38 | 8.4 | 2.7 | 1 | 9.5 | 1.2 | 1.9 | 1.4 | 1 | 1.75 | A | St | ISO 2010 | 1994
ISO 2010 SCREW M5x8 STEEL GRADE A COUNTERSUNK SLOTTED RAISED HEAD | ISO_2010_M5x8_STEEL_GRADE_A_COUNTERSUNK_SLOTTED_RAISED_HEAD_SCREW | M5 | 5 | 0.8 | 3.7 | 8 | 38 | 9.3 | 2.7 | 1.2 | 9.5 | 1.2 | 2.4 | 1.6 | 1.3 | 2 | A | St | ISO 2010 | 1994
ISO 2010 SCREW M5x10 STEEL GRADE A COUNTERSUNK SLOTTED RAISED HEAD | ISO_2010_M5x10_STEEL_GRADE_A_COUNTERSUNK_SLOTTED_RAISED_HEAD_SCREW | M5 | 5 | 0.8 | 5.7 | 10 | 38 | 9.3 | 2.7 | 1.2 | 9.5 | 1.2 | 2.4 | 1.6 | 1.3 | 2 | A | St | ISO 2010 | 1994
ISO 2010 SCREW M5x12 STEEL GRADE A COUNTERSUNK SLOTTED RAISED HEAD | ISO_2010_M5x12_STEEL_GRADE_A_COUNTERSUNK_SLOTTED_RAISED_HEAD_SCREW | M5 | 5 | 0.8 | 7.7 | 12 | 38 | 9.3 | 2.7 | 1.2 | 9.5 | 1.2 | 2.4 | 1.6 | 1.3 | 2 | A | St | ISO 2010 | 1994
ISO 2010 SCREW M5x14 STEEL GRADE A COUNTERSUNK SLOTTED RAISED HEAD | ISO_2010_M5x14_STEEL_GRADE_A_COUNTERSUNK_SLOTTED_RAISED_HEAD_SCREW | M5 | 5 | 0.8 | 9.7 | 14 | 38 | 9.3 | 2.7 | 1.2 | 9.5 | 1.2 | 2.4 | 1.6 | 1.3 | 2 | A | St | ISO 2010 | 1994
ISO 2010 SCREW M5x16 STEEL GRADE A COUNTERSUNK SLOTTED RAISED HEAD | ISO_2010_M5x16_STEEL_GRADE_A_COUNTERSUNK_SLOTTED_RAISED_HEAD_SCREW | M5 | 5 | 0.8 | 11.7 | 16 | 38 | 9.3 | 2.7 | 1.2 | 9.5 | 1.2 | 2.4 | 1.6 | 1.3 | 2 | A | St | ISO 2010 | 1994
ISO 2010 SCREW M5x20 STEEL GRADE A COUNTERSUNK SLOTTED RAISED HEAD | ISO_2010_M5x20_STEEL_GRADE_A_COUNTERSUNK_SLOTTED_RAISED_HEAD_SCREW | M5 | 5 | 0.8 | 15.7 | 20 | 38 | 9.3 | 2.7 | 1.2 | 9.5 | 1.2 | 2.4 | 1.6 | 1.3 | 2 | A | St | ISO 2010 | 1994
ISO 2010 SCREW M5x25 STEEL GRADE A COUNTERSUNK SLOTTED RAISED HEAD | ISO_2010_M5x25_STEEL_GRADE_A_COUNTERSUNK_SLOTTED_RAISED_HEAD_SCREW | M5 | 5 | 0.8 | 20.7 | 25 | 38 | 9.3 | 2.7 | 1.2 | 9.5 | 1.2 | 2.4 | 1.6 | 1.3 | 2 | A | St | ISO 2010 | 1994
ISO 2010 SCREW M5x30 STEEL GRADE A COUNTERSUNK SLOTTED RAISED HEAD | ISO_2010_M5x30_STEEL_GRADE_A_COUNTERSUNK_SLOTTED_RAISED_HEAD_SCREW | M5 | 5 | 0.8 | 25.7 | 30 | 38 | 9.3 | 2.7 | 1.2 | 9.5 | 1.2 | 2.4 | 1.6 | 1.3 | 2 | A | St | ISO 2010 | 1994
ISO 2010 SCREW M5x35 STEEL GRADE A COUNTERSUNK SLOTTED RAISED HEAD | ISO_2010_M5x35_STEEL_GRADE_A_COUNTERSUNK_SLOTTED_RAISED_HEAD_SCREW | M5 | 5 | 0.8 | 30.7 | 35 | 38 | 9.3 | 2.7 | 1.2 | 9.5 | 1.2 | 2.4 | 1.6 | 1.3 | 2 | A | St | ISO 2010 | 1994
ISO 2010 SCREW M5x40 STEEL GRADE A COUNTERSUNK SLOTTED RAISED HEAD | ISO_2010_M5x40_STEEL_GRADE_A_COUNTERSUNK_SLOTTED_RAISED_HEAD_SCREW | M5 | 5 | 0.8 | 35.7 | 40 | 38 | 9.3 | 2.7 | 1.2 | 9.5 | 1.2 | 2.4 | 1.6 | 1.3 | 2 | A | St | ISO 2010 | 1994
ISO 2010 SCREW M5x45 STEEL GRADE A COUNTERSUNK SLOTTED RAISED HEAD | ISO_2010_M5x45_STEEL_GRADE_A_COUNTERSUNK_SLOTTED_RAISED_HEAD_SCREW | M5 | 5 | 0.8 | 40.7 | 45 | 38 | 9.3 | 2.7 | 1.2 | 9.5 | 1.2 | 2.4 | 1.6 | 1.3 | 2 | A | St | ISO 2010 | 1994
ISO 2010 SCREW M5x50 STEEL GRADE A COUNTERSUNK SLOTTED RAISED HEAD | ISO_2010_M5x50_STEEL_GRADE_A_COUNTERSUNK_SLOTTED_RAISED_HEAD_SCREW | M5 | 5 | 0.8 | 38 | 50 | 38 | 9.3 | 2.7 | 1.2 | 9.5 | 1.2 | 2.4 | 1.6 | 1.3 | 2 | A | St | ISO 2010 | 1994
ISO 2010 SCREW M6x8 STEEL GRADE A COUNTERSUNK SLOTTED RAISED HEAD | ISO_2010_M6x8_STEEL_GRADE_A_COUNTERSUNK_SLOTTED_RAISED_HEAD_SCREW | M6 | 6 | 1 | 2.7 | 8 | 38 | 11.3 | 3.3 | 1.4 | 12 | 1.6 | 2.8 | 2 | 1.5 | 2.5 | A | St | ISO 2010 | 1994
ISO 2010 SCREW M6x10 STEEL GRADE A COUNTERSUNK SLOTTED RAISED HEAD | ISO_2010_M6x10_STEEL_GRADE_A_COUNTERSUNK_SLOTTED_RAISED_HEAD_SCREW | M6 | 6 | 1 | 4.7 | 10 | 38 | 11.3 | 3.3 | 1.4 | 12 | 1.6 | 2.8 | 2 | 1.5 | 2.5 | A | St | ISO 2010 | 1994
ISO 2010 SCREW M6x12 STEEL GRADE A COUNTERSUNK SLOTTED RAISED HEAD | ISO_2010_M6x12_STEEL_GRADE_A_COUNTERSUNK_SLOTTED_RAISED_HEAD_SCREW | M6 | 6 | 1 | 6.7 | 12 | 38 | 11.3 | 3.3 | 1.4 | 12 | 1.6 | 2.8 | 2 | 1.5 | 2.5 | A | St | ISO 2010 | 1994
ISO 2010 SCREW M6x14 STEEL GRADE A COUNTERSUNK SLOTTED RAISED HEAD | ISO_2010_M6x14_STEEL_GRADE_A_COUNTERSUNK_SLOTTED_RAISED_HEAD_SCREW | M6 | 6 | 1 | 8.7 | 14 | 38 | 11.3 | 3.3 | 1.4 | 12 | 1.6 | 2.8 | 2 | 1.5 | 2.5 | A | St | ISO 2010 | 1994
ISO 2010 SCREW M6x16 STEEL GRADE A COUNTERSUNK SLOTTED RAISED HEAD | ISO_2010_M6x16_STEEL_GRADE_A_COUNTERSUNK_SLOTTED_RAISED_HEAD_SCREW | M6 | 6 | 1 | 10.7 | 16 | 38 | 11.3 | 3.3 | 1.4 | 12 | 1.6 | 2.8 | 2 | 1.5 | 2.5 | A | St | ISO 2010 | 1994
ISO 2010 SCREW M6x20 STEEL GRADE A COUNTERSUNK SLOTTED RAISED HEAD | ISO_2010_M6x20_STEEL_GRADE_A_COUNTERSUNK_SLOTTED_RAISED_HEAD_SCREW | M6 | 6 | 1 | 14.7 | 20 | 38 | 11.3 | 3.3 | 1.4 | 12 | 1.6 | 2.8 | 2 | 1.5 | 2.5 | A | St | ISO 2010 | 1994
ISO 2010 SCREW M6x25 STEEL GRADE A COUNTERSUNK SLOTTED RAISED HEAD | ISO_2010_M6x25_STEEL_GRADE_A_COUNTERSUNK_SLOTTED_RAISED_HEAD_SCREW | M6 | 6 | 1 | 19.7 | 25 | 38 | 11.3 | 3.3 | 1.4 | 12 | 1.6 | 2.8 | 2 | 1.5 | 2.5 | A | St | ISO 2010 | 1994
ISO 2010 SCREW M6x30 STEEL GRADE A COUNTERSUNK SLOTTED RAISED HEAD | ISO_2010_M6x30_STEEL_GRADE_A_COUNTERSUNK_SLOTTED_RAISED_HEAD_SCREW | M6 | 6 | 1 | 24.7 | 30 | 38 | 11.3 | 3.3 | 1.4 | 12 | 1.6 | 2.8 | 2 | 1.5 | 2.5 | A | St | ISO 2010 | 1994
ISO 2010 SCREW M6x35 STEEL GRADE A COUNTERSUNK SLOTTED RAISED HEAD | ISO_2010_M6x35_STEEL_GRADE_A_COUNTERSUNK_SLOTTED_RAISED_HEAD_SCREW | M6 | 6 | 1 | 29.7 | 35 | 38 | 11.3 | 3.3 | 1.4 | 12 | 1.6 | 2.8 | 2 | 1.5 | 2.5 | A | St | ISO 2010 | 1994
ISO 2010 SCREW M6x40 STEEL GRADE A COUNTERSUNK SLOTTED RAISED HEAD | ISO_2010_M6x40_STEEL_GRADE_A_COUNTERSUNK_SLOTTED_RAISED_HEAD_SCREW | M6 | 6 | 1 | 34.7 | 40 | 38 | 11.3 | 3.3 | 1.4 | 12 | 1.6 | 2.8 | 2 | 1.5 | 2.5 | A | St | ISO 2010 | 1994
ISO 2010 SCREW M6x45 STEEL GRADE A COUNTERSUNK SLOTTED RAISED HEAD | ISO_2010_M6x45_STEEL_GRADE_A_COUNTERSUNK_SLOTTED_RAISED_HEAD_SCREW | M6 | 6 | 1 | 39.7 | 45 | 38 | 11.3 | 3.3 | 1.4 | 12 | 1.6 | 2.8 | 2 | 1.5 | 2.5 | A | St | ISO 2010 | 1994
ISO 2010 SCREW M6x50 STEEL GRADE A COUNTERSUNK SLOTTED RAISED HEAD | ISO_2010_M6x50_STEEL_GRADE_A_COUNTERSUNK_SLOTTED_RAISED_HEAD_SCREW | M6 | 6 | 1 | 38 | 50 | 38 | 11.3 | 3.3 | 1.4 | 12 | 1.6 | 2.8 | 2 | 1.5 | 2.5 | A | St | ISO 2010 | 1994
ISO 2010 SCREW M6x55 STEEL GRADE A COUNTERSUNK SLOTTED RAISED HEAD | ISO_2010_M6x55_STEEL_GRADE_A_COUNTERSUNK_SLOTTED_RAISED_HEAD_SCREW | M6 | 6 | 1 | 38 | 55 | 38 | 11.3 | 3.3 | 1.4 | 12 | 1.6 | 2.8 | 2 | 1.5 | 2.5 | A | St | ISO 2010 | 1994
ISO 2010 SCREW M6x60 STEEL GRADE A COUNTERSUNK SLOTTED RAISED HEAD | ISO_2010_M6x60_STEEL_GRADE_A_COUNTERSUNK_SLOTTED_RAISED_HEAD_SCREW | M6 | 6 | 1 | 38 | 60 | 38 | 11.3 | 3.3 | 1.4 | 12 | 1.6 | 2.8 | 2 | 1.5 | 2.5 | A | St | ISO 2010 | 1994
ISO 2010 SCREW M8x10 STEEL GRADE A COUNTERSUNK SLOTTED RAISED HEAD | ISO_2010_M8x10_STEEL_GRADE_A_COUNTERSUNK_SLOTTED_RAISED_HEAD_SCREW | M8 | 8 | 1.25 | 2.85 | 10 | 38 | 15.8 | 4.65 | 2 | 16.5 | 2 | 3.7 | 2.5 | 2 | 3.2 | A | St | ISO 2010 | 1994
ISO 2010 SCREW M8x12 STEEL GRADE A COUNTERSUNK SLOTTED RAISED HEAD | ISO_2010_M8x12_STEEL_GRADE_A_COUNTERSUNK_SLOTTED_RAISED_HEAD_SCREW | M8 | 8 | 1.25 | 4.85 | 12 | 38 | 15.8 | 4.65 | 2 | 16.5 | 2 | 3.7 | 2.5 | 2 | 3.2 | A | St | ISO 2010 | 1994
ISO 2010 SCREW M8x14 STEEL GRADE A COUNTERSUNK SLOTTED RAISED HEAD | ISO_2010_M8x14_STEEL_GRADE_A_COUNTERSUNK_SLOTTED_RAISED_HEAD_SCREW | M8 | 8 | 1.25 | 6.85 | 14 | 38 | 15.8 | 4.65 | 2 | 16.5 | 2 | 3.7 | 2.5 | 2 | 3.2 | A | St | ISO 2010 | 1994
ISO 2010 SCREW M8x16 STEEL GRADE A COUNTERSUNK SLOTTED RAISED HEAD | ISO_2010_M8x16_STEEL_GRADE_A_COUNTERSUNK_SLOTTED_RAISED_HEAD_SCREW | M8 | 8 | 1.25 | 8.85 | 16 | 38 | 15.8 | 4.65 | 2 | 16.5 | 2 | 3.7 | 2.5 | 2 | 3.2 | A | St | ISO 2010 | 1994
ISO 2010 SCREW M8x20 STEEL GRADE A COUNTERSUNK SLOTTED RAISED HEAD | ISO_2010_M8x20_STEEL_GRADE_A_COUNTERSUNK_SLOTTED_RAISED_HEAD_SCREW | M8 | 8 | 1.25 | 12.85 | 20 | 38 | 15.8 | 4.65 | 2 | 16.5 | 2 | 3.7 | 2.5 | 2 | 3.2 | A | St | ISO 2010 | 1994
ISO 2010 SCREW M8x25 STEEL GRADE A COUNTERSUNK SLOTTED RAISED HEAD | ISO_2010_M8x25_STEEL_GRADE_A_COUNTERSUNK_SLOTTED_RAISED_HEAD_SCREW | M8 | 8 | 1.25 | 17.85 | 25 | 38 | 15.8 | 4.65 | 2 | 16.5 | 2 | 3.7 | 2.5 | 2 | 3.2 | A | St | ISO 2010 | 1994
ISO 2010 SCREW M8x30 STEEL GRADE A COUNTERSUNK SLOTTED RAISED HEAD | ISO_2010_M8x30_STEEL_GRADE_A_COUNTERSUNK_SLOTTED_RAISED_HEAD_SCREW | M8 | 8 | 1.25 | 22.85 | 30 | 38 | 15.8 | 4.65 | 2 | 16.5 | 2 | 3.7 | 2.5 | 2 | 3.2 | A | St | ISO 2010 | 1994
ISO 2010 SCREW M8x35 STEEL GRADE A COUNTERSUNK SLOTTED RAISED HEAD | ISO_2010_M8x35_STEEL_GRADE_A_COUNTERSUNK_SLOTTED_RAISED_HEAD_SCREW | M8 | 8 | 1.25 | 27.85 | 35 | 38 | 15.8 | 4.65 | 2 | 16.5 | 2 | 3.7 | 2.5 | 2 | 3.2 | A | St | ISO 2010 | 1994
ISO 2010 SCREW M8x40 STEEL GRADE A COUNTERSUNK SLOTTED RAISED HEAD | ISO_2010_M8x40_STEEL_GRADE_A_COUNTERSUNK_SLOTTED_RAISED_HEAD_SCREW | M8 | 8 | 1.25 | 32.85 | 40 | 38 | 15.8 | 4.65 | 2 | 16.5 | 2 | 3.7 | 2.5 | 2 | 3.2 | A | St | ISO 2010 | 1994
ISO 2010 SCREW M8x45 STEEL GRADE A COUNTERSUNK SLOTTED RAISED HEAD | ISO_2010_M8x45_STEEL_GRADE_A_COUNTERSUNK_SLOTTED_RAISED_HEAD_SCREW | M8 | 8 | 1.25 | 37.85 | 45 | 38 | 15.8 | 4.65 | 2 | 16.5 | 2 | 3.7 | 2.5 | 2 | 3.2 | A | St | ISO 2010 | 1994
ISO 2010 SCREW M8x50 STEEL GRADE A COUNTERSUNK SLOTTED RAISED HEAD | ISO_2010_M8x50_STEEL_GRADE_A_COUNTERSUNK_SLOTTED_RAISED_HEAD_SCREW | M8 | 8 | 1.25 | 38 | 50 | 38 | 15.8 | 4.65 | 2 | 16.5 | 2 | 3.7 | 2.5 | 2 | 3.2 | A | St | ISO 2010 | 1994
ISO 2010 SCREW M8x55 STEEL GRADE A COUNTERSUNK SLOTTED RAISED HEAD | ISO_2010_M8x55_STEEL_GRADE_A_COUNTERSUNK_SLOTTED_RAISED_HEAD_SCREW | M8 | 8 | 1.25 | 38 | 55 | 38 | 15.8 | 4.65 | 2 | 16.5 | 2 | 3.7 | 2.5 | 2 | 3.2 | A | St | ISO 2010 | 1994
ISO 2010 SCREW M8x60 STEEL GRADE A COUNTERSUNK SLOTTED RAISED HEAD | ISO_2010_M8x60_STEEL_GRADE_A_COUNTERSUNK_SLOTTED_RAISED_HEAD_SCREW | M8 | 8 | 1.25 | 38 | 60 | 38 | 15.8 | 4.65 | 2 | 16.5 | 2 | 3.7 | 2.5 | 2 | 3.2 | A | St | ISO 2010 | 1994
ISO 2010 SCREW M8x65 STEEL GRADE A COUNTERSUNK SLOTTED RAISED HEAD | ISO_2010_M8x65_STEEL_GRADE_A_COUNTERSUNK_SLOTTED_RAISED_HEAD_SCREW | M8 | 8 | 1.25 | 38 | 65 | 38 | 15.8 | 4.65 | 2 | 16.5 | 2 | 3.7 | 2.5 | 2 | 3.2 | A | St | ISO 2010 | 1994
ISO 2010 SCREW M8x70 STEEL GRADE A COUNTERSUNK SLOTTED RAISED HEAD | ISO_2010_M8x70_STEEL_GRADE_A_COUNTERSUNK_SLOTTED_RAISED_HEAD_SCREW | M8 | 8 | 1.25 | 38 | 70 | 38 | 15.8 | 4.65 | 2 | 16.5 | 2 | 3.7 | 2.5 | 2 | 3.2 | A | St | ISO 2010 | 1994
ISO 2010 SCREW M8x75 STEEL GRADE A COUNTERSUNK SLOTTED RAISED HEAD | ISO_2010_M8x75_STEEL_GRADE_A_COUNTERSUNK_SLOTTED_RAISED_HEAD_SCREW | M8 | 8 | 1.25 | 38 | 75 | 38 | 15.8 | 4.65 | 2 | 16.5 | 2 | 3.7 | 2.5 | 2 | 3.2 | A | St | ISO 2010 | 1994
ISO 2010 SCREW M8x80 STEEL GRADE A COUNTERSUNK SLOTTED RAISED HEAD | ISO_2010_M8x80_STEEL_GRADE_A_COUNTERSUNK_SLOTTED_RAISED_HEAD_SCREW | M8 | 8 | 1.25 | 38 | 80 | 38 | 15.8 | 4.65 | 2 | 16.5 | 2 | 3.7 | 2.5 | 2 | 3.2 | A | St | ISO 2010 | 1994
ISO 2010 SCREW M10x12 STEEL GRADE A COUNTERSUNK SLOTTED RAISED HEAD | ISO_2010_M10x12_STEEL_GRADE_A_COUNTERSUNK_SLOTTED_RAISED_HEAD_SCREW | M10 | 10 | 1.5 | 4 | 12 | 38 | 18.3 | 5 | 2.3 | 19.5 | 2.5 | 4.4 | 3 | 2.5 | 3.8 | A | St | ISO 2010 | 1994
ISO 2010 SCREW M10x14 STEEL GRADE A COUNTERSUNK SLOTTED RAISED HEAD | ISO_2010_M10x14_STEEL_GRADE_A_COUNTERSUNK_SLOTTED_RAISED_HEAD_SCREW | M10 | 10 | 1.5 | 6 | 14 | 38 | 18.3 | 5 | 2.3 | 19.5 | 2.5 | 4.4 | 3 | 2.5 | 3.8 | A | St | ISO 2010 | 1994
ISO 2010 SCREW M10x16 STEEL GRADE A COUNTERSUNK SLOTTED RAISED HEAD | ISO_2010_M10x16_STEEL_GRADE_A_COUNTERSUNK_SLOTTED_RAISED_HEAD_SCREW | M10 | 10 | 1.5 | 8 | 16 | 38 | 18.3 | 5 | 2.3 | 19.5 | 2.5 | 4.4 | 3 | 2.5 | 3.8 | A | St | ISO 2010 | 1994
ISO 2010 SCREW M10x20 STEEL GRADE A COUNTERSUNK SLOTTED RAISED HEAD | ISO_2010_M10x20_STEEL_GRADE_A_COUNTERSUNK_SLOTTED_RAISED_HEAD_SCREW | M10 | 10 | 1.5 | 12 | 20 | 38 | 18.3 | 5 | 2.3 | 19.5 | 2.5 | 4.4 | 3 | 2.5 | 3.8 | A | St | ISO 2010 | 1994
ISO 2010 SCREW M10x25 STEEL GRADE A COUNTERSUNK SLOTTED RAISED HEAD | ISO_2010_M10x25_STEEL_GRADE_A_COUNTERSUNK_SLOTTED_RAISED_HEAD_SCREW | M10 | 10 | 1.5 | 17 | 25 | 38 | 18.3 | 5 | 2.3 | 19.5 | 2.5 | 4.4 | 3 | 2.5 | 3.8 | A | St | ISO 2010 | 1994
ISO 2010 SCREW M10x30 STEEL GRADE A COUNTERSUNK SLOTTED RAISED HEAD | ISO_2010_M10x30_STEEL_GRADE_A_COUNTERSUNK_SLOTTED_RAISED_HEAD_SCREW | M10 | 10 | 1.5 | 22 | 30 | 38 | 18.3 | 5 | 2.3 | 19.5 | 2.5 | 4.4 | 3 | 2.5 | 3.8 | A | St | ISO 2010 | 1994
ISO 2010 SCREW M10x35 STEEL GRADE A COUNTERSUNK SLOTTED RAISED HEAD | ISO_2010_M10x35_STEEL_GRADE_A_COUNTERSUNK_SLOTTED_RAISED_HEAD_SCREW | M10 | 10 | 1.5 | 27 | 35 | 38 | 18.3 | 5 | 2.3 | 19.5 | 2.5 | 4.4 | 3 | 2.5 | 3.8 | A | St | ISO 2010 | 1994
ISO 2010 SCREW M10x40 STEEL GRADE A COUNTERSUNK SLOTTED RAISED HEAD | ISO_2010_M10x40_STEEL_GRADE_A_COUNTERSUNK_SLOTTED_RAISED_HEAD_SCREW | M10 | 10 | 1.5 | 32 | 40 | 38 | 18.3 | 5 | 2.3 | 19.5 | 2.5 | 4.4 | 3 | 2.5 | 3.8 | A | St | ISO 2010 | 1994
ISO 2010 SCREW M10x45 STEEL GRADE A COUNTERSUNK SLOTTED RAISED HEAD | ISO_2010_M10x45_STEEL_GRADE_A_COUNTERSUNK_SLOTTED_RAISED_HEAD_SCREW | M10 | 10 | 1.5 | 37 | 45 | 38 | 18.3 | 5 | 2.3 | 19.5 | 2.5 | 4.4 | 3 | 2.5 | 3.8 | A | St | ISO 2010 | 1994
ISO 2010 SCREW M10x50 STEEL GRADE A COUNTERSUNK SLOTTED RAISED HEAD | ISO_2010_M10x50_STEEL_GRADE_A_COUNTERSUNK_SLOTTED_RAISED_HEAD_SCREW | M10 | 10 | 1.5 | 38 | 50 | 38 | 18.3 | 5 | 2.3 | 19.5 | 2.5 | 4.4 | 3 | 2.5 | 3.8 | A | St | ISO 2010 | 1994
ISO 2010 SCREW M10x55 STEEL GRADE A COUNTERSUNK SLOTTED RAISED HEAD | ISO_2010_M10x55_STEEL_GRADE_A_COUNTERSUNK_SLOTTED_RAISED_HEAD_SCREW | M10 | 10 | 1.5 | 38 | 55 | 38 | 18.3 | 5 | 2.3 | 19.5 | 2.5 | 4.4 | 3 | 2.5 | 3.8 | A | St | ISO 2010 | 1994
ISO 2010 SCREW M10x60 STEEL GRADE A COUNTERSUNK SLOTTED RAISED HEAD | ISO_2010_M10x60_STEEL_GRADE_A_COUNTERSUNK_SLOTTED_RAISED_HEAD_SCREW | M10 | 10 | 1.5 | 38 | 60 | 38 | 18.3 | 5 | 2.3 | 19.5 | 2.5 | 4.4 | 3 | 2.5 | 3.8 | A | St | ISO 2010 | 1994
ISO 2010 SCREW M10x65 STEEL GRADE A COUNTERSUNK SLOTTED RAISED HEAD | ISO_2010_M10x65_STEEL_GRADE_A_COUNTERSUNK_SLOTTED_RAISED_HEAD_SCREW | M10 | 10 | 1.5 | 38 | 65 | 38 | 18.3 | 5 | 2.3 | 19.5 | 2.5 | 4.4 | 3 | 2.5 | 3.8 | A | St | ISO 2010 | 1994
ISO 2010 SCREW M10x70 STEEL GRADE A COUNTERSUNK SLOTTED RAISED HEAD | ISO_2010_M10x70_STEEL_GRADE_A_COUNTERSUNK_SLOTTED_RAISED_HEAD_SCREW | M10 | 10 | 1.5 | 38 | 70 | 38 | 18.3 | 5 | 2.3 | 19.5 | 2.5 | 4.4 | 3 | 2.5 | 3.8 | A | St | ISO 2010 | 1994
ISO 2010 SCREW M10x75 STEEL GRADE A COUNTERSUNK SLOTTED RAISED HEAD | ISO_2010_M10x75_STEEL_GRADE_A_COUNTERSUNK_SLOTTED_RAISED_HEAD_SCREW | M10 | 10 | 1.5 | 38 | 75 | 38 | 18.3 | 5 | 2.3 | 19.5 | 2.5 | 4.4 | 3 | 2.5 | 3.8 | A | St | ISO 2010 | 1994
ISO 2010 SCREW M10x80 STEEL GRADE A COUNTERSUNK SLOTTED RAISED HEAD | ISO_2010_M10x80_STEEL_GRADE_A_COUNTERSUNK_SLOTTED_RAISED_HEAD_SCREW | M10 | 10 | 1.5 | 38 | 80 | 38 | 18.3 | 5 | 2.3 | 19.5 | 2.5 | 4.4 | 3 | 2.5 | 3.8 | A | St | ISO 2010 | 1994