## ISO_2342_SLOTTED_HEADLESS_SCREW
PartNumber | PartName | designation | d_dia(mm) | p_pitch(mm) | threading(mm) | l_length(mm) | n_nom(mm) | t_max(mm) | Material | Reference | Edition
ISO 2342 SCREW M1x2.5 SLOTTED HEADLESS WITH SHANK | ISO_2342_M1x2.5_SLOTTED_HEADLESS_WITH_SHANK_SCREW | M1 | 1 | 0.25 | 1.2 | 2.5 | 0.2 | 0.78 | St | ISO 2342 | 2003
ISO 2342 SCREW M1x3 SLOTTED HEADLESS WITH SHANK | ISO_2342_M1x3_SLOTTED_HEADLESS_WITH_SHANK_SCREW | M1 | 1 | 0.25 | 1.2 | 3 | 0.2 | 0.78 | St | ISO 2342 | 2003
ISO 2342 SCREW M1x4 SLOTTED HEADLESS WITH SHANK | ISO_2342_M1x4_SLOTTED_HEADLESS_WITH_SHANK_SCREW | M1 | 1 | 0.25 | 1.2 | 4 | 0.2 | 0.78 | St | ISO 2342 | 2003
ISO 2342 SCREW M1.2x3 SLOTTED HEADLESS WITH SHANK | ISO_2342_M1.2x3_SLOTTED_HEADLESS_WITH_SHANK_SCREW | M1.2 | 1.2 | 0.25 | 1.4 | 3 | 0.25 | 0.79 | St | ISO 2342 | 2003
ISO 2342 SCREW M1.2x4 SLOTTED HEADLESS WITH SHANK | ISO_2342_M1.2x4_SLOTTED_HEADLESS_WITH_SHANK_SCREW | M1.2 | 1.2 | 0.25 | 1.4 | 4 | 0.25 | 0.79 | St | ISO 2342 | 2003
ISO 2342 SCREW M1.2x5 SLOTTED HEADLESS WITH SHANK | ISO_2342_M1.2x5_SLOTTED_HEADLESS_WITH_SHANK_SCREW | M1.2 | 1.2 | 0.25 | 1.4 | 5 | 0.25 | 0.79 | St | ISO 2342 | 2003
ISO 2342 SCREW M1.6x4 SLOTTED HEADLESS WITH SHANK | ISO_2342_M1.6x4_SLOTTED_HEADLESS_WITH_SHANK_SCREW | M1.6 | 1.6 | 0.35 | 1.9 | 4 | 0.3 | 1.06 | St | ISO 2342 | 2003
ISO 2342 SCREW M1.6x5 SLOTTED HEADLESS WITH SHANK | ISO_2342_M1.6x5_SLOTTED_HEADLESS_WITH_SHANK_SCREW | M1.6 | 1.6 | 0.35 | 1.9 | 5 | 0.3 | 1.06 | St | ISO 2342 | 2003
ISO 2342 SCREW M1.6x6 SLOTTED HEADLESS WITH SHANK | ISO_2342_M1.6x6_SLOTTED_HEADLESS_WITH_SHANK_SCREW | M1.6 | 1.6 | 0.35 | 1.9 | 6 | 0.3 | 1.06 | St | ISO 2342 | 2003
ISO 2342 SCREW M2x5 SLOTTED HEADLESS WITH SHANK | ISO_2342_M2x5_SLOTTED_HEADLESS_WITH_SHANK_SCREW | M2 | 2 | 0.4 | 2.4 | 5 | 0.3 | 1.2 | St | ISO 2342 | 2003
ISO 2342 SCREW M2x6 SLOTTED HEADLESS WITH SHANK | ISO_2342_M2x6_SLOTTED_HEADLESS_WITH_SHANK_SCREW | M2 | 2 | 0.4 | 2.4 | 6 | 0.3 | 1.2 | St | ISO 2342 | 2003
ISO 2342 SCREW M2x8 SLOTTED HEADLESS WITH SHANK | ISO_2342_M2x8_SLOTTED_HEADLESS_WITH_SHANK_SCREW | M2 | 2 | 0.4 | 2.4 | 8 | 0.3 | 1.2 | St | ISO 2342 | 2003
ISO 2342 SCREW M2.5x5 SLOTTED HEADLESS WITH SHANK | ISO_2342_M2.5x5_SLOTTED_HEADLESS_WITH_SHANK_SCREW | M2.5 | 2.5 | 0.45 | 3 | 5 | 0.4 | 1.33 | St | ISO 2342 | 2003
ISO 2342 SCREW M2.5x6 SLOTTED HEADLESS WITH SHANK | ISO_2342_M2.5x6_SLOTTED_HEADLESS_WITH_SHANK_SCREW | M2.5 | 2.5 | 0.45 | 3 | 6 | 0.4 | 1.33 | St | ISO 2342 | 2003
ISO 2342 SCREW M2.5x8 SLOTTED HEADLESS WITH SHANK | ISO_2342_M2.5x8_SLOTTED_HEADLESS_WITH_SHANK_SCREW | M2.5 | 2.5 | 0.45 | 3 | 8 | 0.4 | 1.33 | St | ISO 2342 | 2003
ISO 2342 SCREW M2.5x10 SLOTTED HEADLESS WITH SHANK | ISO_2342_M2.5x10_SLOTTED_HEADLESS_WITH_SHANK_SCREW | M2.5 | 2.5 | 0.45 | 3 | 10 | 0.4 | 1.33 | St | ISO 2342 | 2003
ISO 2342 SCREW M3x6 SLOTTED HEADLESS WITH SHANK | ISO_2342_M3x6_SLOTTED_HEADLESS_WITH_SHANK_SCREW | M3 | 3 | 0.5 | 3.6 | 6 | 0.5 | 1.5 | St | ISO 2342 | 2003
ISO 2342 SCREW M3x8 SLOTTED HEADLESS WITH SHANK | ISO_2342_M3x8_SLOTTED_HEADLESS_WITH_SHANK_SCREW | M3 | 3 | 0.5 | 3.6 | 8 | 0.5 | 1.5 | St | ISO 2342 | 2003
ISO 2342 SCREW M3x10 SLOTTED HEADLESS WITH SHANK | ISO_2342_M3x10_SLOTTED_HEADLESS_WITH_SHANK_SCREW | M3 | 3 | 0.5 | 3.6 | 10 | 0.5 | 1.5 | St | ISO 2342 | 2003
ISO 2342 SCREW M3x12 SLOTTED HEADLESS WITH SHANK | ISO_2342_M3x12_SLOTTED_HEADLESS_WITH_SHANK_SCREW | M3 | 3 | 0.5 | 3.6 | 12 | 0.5 | 1.5 | St | ISO 2342 | 2003
ISO 2342 SCREW M4x8 SLOTTED HEADLESS WITH SHANK | ISO_2342_M4x8_SLOTTED_HEADLESS_WITH_SHANK_SCREW | M4 | 4 | 0.7 | 4.8 | 8 | 0.6 | 2.05 | St | ISO 2342 | 2003
ISO 2342 SCREW M4x10 SLOTTED HEADLESS WITH SHANK | ISO_2342_M4x10_SLOTTED_HEADLESS_WITH_SHANK_SCREW | M4 | 4 | 0.7 | 4.8 | 10 | 0.6 | 2.05 | St | ISO 2342 | 2003
ISO 2342 SCREW M4x12 SLOTTED HEADLESS WITH SHANK | ISO_2342_M4x12_SLOTTED_HEADLESS_WITH_SHANK_SCREW | M4 | 4 | 0.7 | 4.8 | 12 | 0.6 | 2.05 | St | ISO 2342 | 2003
ISO 2342 SCREW M5x10 SLOTTED HEADLESS WITH SHANK | ISO_2342_M5x10_SLOTTED_HEADLESS_WITH_SHANK_SCREW | M5 | 5 | 0.8 | 6 | 10 | 0.8 | 2.35 | St | ISO 2342 | 2003
ISO 2342 SCREW M5x12 SLOTTED HEADLESS WITH SHANK | ISO_2342_M5x12_SLOTTED_HEADLESS_WITH_SHANK_SCREW | M5 | 5 | 0.8 | 6 | 12 | 0.8 | 2.35 | St | ISO 2342 | 2003
ISO 2342 SCREW M5x16 SLOTTED HEADLESS WITH SHANK | ISO_2342_M5x16_SLOTTED_HEADLESS_WITH_SHANK_SCREW | M5 | 5 | 0.8 | 6 | 16 | 0.8 | 2.35 | St | ISO 2342 | 2003
ISO 2342 SCREW M5x20 SLOTTED HEADLESS WITH SHANK | ISO_2342_M5x20_SLOTTED_HEADLESS_WITH_SHANK_SCREW | M5 | 5 | 0.8 | 6 | 20 | 0.8 | 2.35 | St | ISO 2342 | 2003
ISO 2342 SCREW M6x12 SLOTTED HEADLESS WITH SHANK | ISO_2342_M6x12_SLOTTED_HEADLESS_WITH_SHANK_SCREW | M6 | 6 | 1 | 7.2 | 12 | 1 | 2.9 | St | ISO 2342 | 2003
ISO 2342 SCREW M6x16 SLOTTED HEADLESS WITH SHANK | ISO_2342_M6x16_SLOTTED_HEADLESS_WITH_SHANK_SCREW | M6 | 6 | 1 | 7.2 | 16 | 1 | 2.9 | St | ISO 2342 | 2003
ISO 2342 SCREW M6x20 SLOTTED HEADLESS WITH SHANK | ISO_2342_M6x20_SLOTTED_HEADLESS_WITH_SHANK_SCREW | M6 | 6 | 1 | 7.2 | 20 | 1 | 2.9 | St | ISO 2342 | 2003
ISO 2342 SCREW M6x25 SLOTTED HEADLESS WITH SHANK | ISO_2342_M6x25_SLOTTED_HEADLESS_WITH_SHANK_SCREW | M6 | 6 | 1 | 7.2 | 25 | 1 | 2.9 | St | ISO 2342 | 2003
ISO 2342 SCREW M8x16 SLOTTED HEADLESS WITH SHANK | ISO_2342_M8x16_SLOTTED_HEADLESS_WITH_SHANK_SCREW | M8 | 8 | 1.25 | 9.6 | 16 | 1.2 | 3.6 | St | ISO 2342 | 2003
ISO 2342 SCREW M8x20 SLOTTED HEADLESS WITH SHANK | ISO_2342_M8x20_SLOTTED_HEADLESS_WITH_SHANK_SCREW | M8 | 8 | 1.25 | 9.6 | 20 | 1.2 | 3.6 | St | ISO 2342 | 2003
ISO 2342 SCREW M8x25 SLOTTED HEADLESS WITH SHANK | ISO_2342_M8x25_SLOTTED_HEADLESS_WITH_SHANK_SCREW | M8 | 8 | 1.25 | 9.6 | 25 | 1.2 | 3.6 | St | ISO 2342 | 2003
ISO 2342 SCREW M8x30 SLOTTED HEADLESS WITH SHANK | ISO_2342_M8x30_SLOTTED_HEADLESS_WITH_SHANK_SCREW | M8 | 8 | 1.25 | 9.6 | 30 | 1.2 | 3.6 | St | ISO 2342 | 2003
ISO 2342 SCREW M10x16 SLOTTED HEADLESS WITH SHANK | ISO_2342_M10x16_SLOTTED_HEADLESS_WITH_SHANK_SCREW | M10 | 10 | 1.5 | 12 | 16 | 1.6 | 4.25 | St | ISO 2342 | 2003
ISO 2342 SCREW M10x20 SLOTTED HEADLESS WITH SHANK | ISO_2342_M10x20_SLOTTED_HEADLESS_WITH_SHANK_SCREW | M10 | 10 | 1.5 | 12 | 20 | 1.6 | 4.25 | St | ISO 2342 | 2003
ISO 2342 SCREW M10x25 SLOTTED HEADLESS WITH SHANK | ISO_2342_M10x25_SLOTTED_HEADLESS_WITH_SHANK_SCREW | M10 | 10 | 1.5 | 12 | 25 | 1.6 | 4.25 | St | ISO 2342 | 2003
ISO 2342 SCREW M10x30 SLOTTED HEADLESS WITH SHANK | ISO_2342_M10x30_SLOTTED_HEADLESS_WITH_SHANK_SCREW | M10 | 10 | 1.5 | 12 | 30 | 1.6 | 4.25 | St | ISO 2342 | 2003
ISO 2342 SCREW M10x35 SLOTTED HEADLESS WITH SHANK | ISO_2342_M10x35_SLOTTED_HEADLESS_WITH_SHANK_SCREW | M10 | 10 | 1.5 | 12 | 35 | 1.6 | 4.25 | St | ISO 2342 | 2003