## ISO_2342_SLOTTED_HEADLESS_SCREW
PartNumber | PartName | designation | d_dia(mm) | p_pitch(mm) | threading(mm) | l_length(mm) | n_nom(mm) | t_max(mm) | Material | Reference | Edition
ISO 2342 SCREW M3.5x8 SLOTTED HEADLESS WITH SHANK NON PREFERRED | ISO_2342_M3.5x8_SLOTTED_HEADLESS_WITH_SHANK_NON_PREFERRED_SCREW | M3.5 | 3.5 | 0.6 | 4.2 | 8 | 0.5 | 1.78 | St | ISO 2342 | 2003
ISO 2342 SCREW M3.5x10 SLOTTED HEADLESS WITH SHANK NON PREFERRED | ISO_2342_M3.5x10_SLOTTED_HEADLESS_WITH_SHANK_NON_PREFERRED_SCREW | M3.5 | 3.5 | 0.6 | 4.2 | 10 | 0.5 | 1.78 | St | ISO 2342 | 2003
ISO 2342 SCREW M3.5x12 SLOTTED HEADLESS WITH SHANK NON PREFERRED | ISO_2342_M3.5x12_SLOTTED_HEADLESS_WITH_SHANK_NON_PREFERRED_SCREW | M3.5 | 3.5 | 0.6 | 4.2 | 12 | 0.5 | 1.78 | St | ISO 2342 | 2003
ISO 2342 SCREW M3.5x14 SLOTTED HEADLESS WITH SHANK NON PREFERRED | ISO_2342_M3.5x14_SLOTTED_HEADLESS_WITH_SHANK_NON_PREFERRED_SCREW | M3.5 | 3.5 | 0.6 | 4.2 | 14 | 0.5 | 1.78 | St | ISO 2342 | 2003
ISO 2342 SCREW M4x14 SLOTTED HEADLESS WITH SHANK NON PREFERRED | ISO_2342_M4x14_SLOTTED_HEADLESS_WITH_SHANK_NON_PREFERRED_SCREW | M4 | 4 | 0.7 | 4.8 | 14 | 0.6 | 2.05 | St | ISO 2342 | 2003
ISO 2342 SCREW M5x14 SLOTTED HEADLESS WITH SHANK NON PREFERRED | ISO_2342_M5x14_SLOTTED_HEADLESS_WITH_SHANK_NON_PREFERRED_SCREW | M5 | 5 | 0.8 | 6 | 14 | 0.8 | 2.35 | St | ISO 2342 | 2003
ISO 2342 SCREW M6x14 SLOTTED HEADLESS WITH SHANK NON PREFERRED | ISO_2342_M6x14_SLOTTED_HEADLESS_WITH_SHANK_NON_PREFERRED_SCREW | M6 | 6 | 1 | 7.2 | 14 | 1 | 2.9 | St | ISO 2342 | 2003
ISO 2342 SCREW M8x14 SLOTTED HEADLESS WITH SHANK NON PREFERRED | ISO_2342_M8x14_SLOTTED_HEADLESS_WITH_SHANK_NON_PREFERRED_SCREW | M8 | 8 | 1.25 | 9.6 | 14 | 1.2 | 3.6 | St | ISO 2342 | 2003