## ISO_4017_GRADES_A_B_HEXAGON_HEA
PartNumber | PartName | Designation | d_dia(mm) | P_pitch(mm) | threading(mm) | l_length(mm) | l_length_max(mm) | a_max(mm) | c_max(mm) | c_min(mm) | da_max(mm) | dw_min(mm) | e_min(mm) | k_max_head_depth(mm) | kw_head_edge_length(mm) | r_min(mm) | s_nom_across_flats(mm) | Grade | Material | Reference | Edition
ISO 4017 SCREW M3.5x8 STEEL GRADE A HEXAGON HEAD NONPREFERRED | ISO_4017_M3.5x8_STEEL_GRADE_A_HEXAGON_HEAD_NONPREFERRED_SCREW | M3.5 | 3.5 | 0.6 | 6.2 | 8 | 8.29 | 1.8 | 0.4 | 0.15 | 4.1 | 5.07 | 6.58 | 2.525 | 1.59 | 0.1 | 6 | A | St | ISO 4017 | 1999
ISO 4017 SCREW M3.5x10 STEEL GRADE A HEXAGON HEAD NONPREFERRED | ISO_4017_M3.5x10_STEEL_GRADE_A_HEXAGON_HEAD_NONPREFERRED_SCREW | M3.5 | 3.5 | 0.6 | 8.2 | 10 | 10.29 | 1.8 | 0.4 | 0.15 | 4.1 | 5.07 | 6.58 | 2.525 | 1.59 | 0.1 | 6 | A | St | ISO 4017 | 1999
ISO 4017 SCREW M3.5x12 STEEL GRADE A HEXAGON HEAD NONPREFERRED | ISO_4017_M3.5x12_STEEL_GRADE_A_HEXAGON_HEAD_NONPREFERRED_SCREW | M3.5 | 3.5 | 0.6 | 10.2 | 12 | 12.35 | 1.8 | 0.4 | 0.15 | 4.1 | 5.07 | 6.58 | 2.525 | 1.59 | 0.1 | 6 | A | St | ISO 4017 | 1999
ISO 4017 SCREW M3.5x16 STEEL GRADE A HEXAGON HEAD NONPREFERRED | ISO_4017_M3.5x16_STEEL_GRADE_A_HEXAGON_HEAD_NONPREFERRED_SCREW | M3.5 | 3.5 | 0.6 | 14.2 | 16 | 16.35 | 1.8 | 0.4 | 0.15 | 4.1 | 5.07 | 6.58 | 2.525 | 1.59 | 0.1 | 6 | A | St | ISO 4017 | 1999
ISO 4017 SCREW M3.5x20 STEEL GRADE A HEXAGON HEAD NONPREFERRED | ISO_4017_M3.5x20_STEEL_GRADE_A_HEXAGON_HEAD_NONPREFERRED_SCREW | M3.5 | 3.5 | 0.6 | 18.2 | 20 | 20.42 | 1.8 | 0.4 | 0.15 | 4.1 | 5.07 | 6.58 | 2.525 | 1.59 | 0.1 | 6 | A | St | ISO 4017 | 1999
ISO 4017 SCREW M3.5x25 STEEL GRADE A HEXAGON HEAD NONPREFERRED | ISO_4017_M3.5x25_STEEL_GRADE_A_HEXAGON_HEAD_NONPREFERRED_SCREW | M3.5 | 3.5 | 0.6 | 23.2 | 25 | 25.42 | 1.8 | 0.4 | 0.15 | 4.1 | 5.07 | 6.58 | 2.525 | 1.59 | 0.1 | 6 | A | St | ISO 4017 | 1999
ISO 4017 SCREW M3.5x30 STEEL GRADE A HEXAGON HEAD NONPREFERRED | ISO_4017_M3.5x30_STEEL_GRADE_A_HEXAGON_HEAD_NONPREFERRED_SCREW | M3.5 | 3.5 | 0.6 | 28.2 | 30 | 30.42 | 1.8 | 0.4 | 0.15 | 4.1 | 5.07 | 6.58 | 2.525 | 1.59 | 0.1 | 6 | A | St | ISO 4017 | 1999
ISO 4017 SCREW M3.5x35 STEEL GRADE A HEXAGON HEAD NONPREFERRED | ISO_4017_M3.5x35_STEEL_GRADE_A_HEXAGON_HEAD_NONPREFERRED_SCREW | M3.5 | 3.5 | 0.6 | 33.2 | 35 | 35.5 | 1.8 | 0.4 | 0.15 | 4.1 | 5.07 | 6.58 | 2.525 | 1.59 | 0.1 | 6 | A | St | ISO 4017 | 1999
ISO 4017 SCREW M14x30 STEEL GRADE A HEXAGON HEAD NONPREFERRED | ISO_4017_M14x30_STEEL_GRADE_A_HEXAGON_HEAD_NONPREFERRED_SCREW | M14 | 14 | 2 | 24 | 30 | 30.42 | 6 | 0.6 | 0.15 | 15.7 | 19.64 | 23.36 | 8.98 | 6.03 | 0.6 | 21 | A | St | ISO 4017 | 1999
ISO 4017 SCREW M14x35 STEEL GRADE A HEXAGON HEAD NONPREFERRED | ISO_4017_M14x35_STEEL_GRADE_A_HEXAGON_HEAD_NONPREFERRED_SCREW | M14 | 14 | 2 | 29 | 35 | 35.5 | 6 | 0.6 | 0.15 | 15.7 | 19.64 | 23.36 | 8.98 | 6.03 | 0.6 | 21 | A | St | ISO 4017 | 1999
ISO 4017 SCREW M14x40 STEEL GRADE A HEXAGON HEAD NONPREFERRED | ISO_4017_M14x40_STEEL_GRADE_A_HEXAGON_HEAD_NONPREFERRED_SCREW | M14 | 14 | 2 | 34 | 40 | 40.5 | 6 | 0.6 | 0.15 | 15.7 | 19.64 | 23.36 | 8.98 | 6.03 | 0.6 | 21 | A | St | ISO 4017 | 1999
ISO 4017 SCREW M14x45 STEEL GRADE A HEXAGON HEAD NONPREFERRED | ISO_4017_M14x45_STEEL_GRADE_A_HEXAGON_HEAD_NONPREFERRED_SCREW | M14 | 14 | 2 | 39 | 45 | 45.5 | 6 | 0.6 | 0.15 | 15.7 | 19.64 | 23.36 | 8.98 | 6.03 | 0.6 | 21 | A | St | ISO 4017 | 1999
ISO 4017 SCREW M14x50 STEEL GRADE A HEXAGON HEAD NONPREFERRED | ISO_4017_M14x50_STEEL_GRADE_A_HEXAGON_HEAD_NONPREFERRED_SCREW | M14 | 14 | 2 | 44 | 50 | 50.5 | 6 | 0.6 | 0.15 | 15.7 | 19.64 | 23.36 | 8.98 | 6.03 | 0.6 | 21 | A | St | ISO 4017 | 1999
ISO 4017 SCREW M14x55 STEEL GRADE A HEXAGON HEAD NONPREFERRED | ISO_4017_M14x55_STEEL_GRADE_A_HEXAGON_HEAD_NONPREFERRED_SCREW | M14 | 14 | 2 | 49 | 55 | 55.6 | 6 | 0.6 | 0.15 | 15.7 | 19.64 | 23.36 | 8.98 | 6.03 | 0.6 | 21 | A | St | ISO 4017 | 1999
ISO 4017 SCREW M14x60 STEEL GRADE A HEXAGON HEAD NONPREFERRED | ISO_4017_M14x60_STEEL_GRADE_A_HEXAGON_HEAD_NONPREFERRED_SCREW | M14 | 14 | 2 | 54 | 60 | 60.6 | 6 | 0.6 | 0.15 | 15.7 | 19.64 | 23.36 | 8.98 | 6.03 | 0.6 | 21 | A | St | ISO 4017 | 1999
ISO 4017 SCREW M14x65 STEEL GRADE A HEXAGON HEAD NONPREFERRED | ISO_4017_M14x65_STEEL_GRADE_A_HEXAGON_HEAD_NONPREFERRED_SCREW | M14 | 14 | 2 | 59 | 65 | 65.6 | 6 | 0.6 | 0.15 | 15.7 | 19.64 | 23.36 | 8.98 | 6.03 | 0.6 | 21 | A | St | ISO 4017 | 1999
ISO 4017 SCREW M14x70 STEEL GRADE A HEXAGON HEAD NONPREFERRED | ISO_4017_M14x70_STEEL_GRADE_A_HEXAGON_HEAD_NONPREFERRED_SCREW | M14 | 14 | 2 | 64 | 70 | 70.6 | 6 | 0.6 | 0.15 | 15.7 | 19.64 | 23.36 | 8.98 | 6.03 | 0.6 | 21 | A | St | ISO 4017 | 1999
ISO 4017 SCREW M14x80 STEEL GRADE A HEXAGON HEAD NONPREFERRED | ISO_4017_M14x80_STEEL_GRADE_A_HEXAGON_HEAD_NONPREFERRED_SCREW | M14 | 14 | 2 | 74 | 80 | 80.6 | 6 | 0.6 | 0.15 | 15.7 | 19.64 | 23.36 | 8.98 | 6.03 | 0.6 | 21 | A | St | ISO 4017 | 1999
ISO 4017 SCREW M14x90 STEEL GRADE A HEXAGON HEAD NONPREFERRED | ISO_4017_M14x90_STEEL_GRADE_A_HEXAGON_HEAD_NONPREFERRED_SCREW | M14 | 14 | 2 | 84 | 90 | 90.7 | 6 | 0.6 | 0.15 | 15.7 | 19.64 | 23.36 | 8.98 | 6.03 | 0.6 | 21 | A | St | ISO 4017 | 1999
ISO 4017 SCREW M14x100 STEEL GRADE A HEXAGON HEAD NONPREFERRED | ISO_4017_M14x100_STEEL_GRADE_A_HEXAGON_HEAD_NONPREFERRED_SCREW | M14 | 14 | 2 | 94 | 100 | 100.7 | 6 | 0.6 | 0.15 | 15.7 | 19.64 | 23.36 | 8.98 | 6.03 | 0.6 | 21 | A | St | ISO 4017 | 1999
ISO 4017 SCREW M14x110 STEEL GRADE A HEXAGON HEAD NONPREFERRED | ISO_4017_M14x110_STEEL_GRADE_A_HEXAGON_HEAD_NONPREFERRED_SCREW | M14 | 14 | 2 | 104 | 110 | 110.7 | 6 | 0.6 | 0.15 | 15.7 | 19.64 | 23.36 | 8.98 | 6.03 | 0.6 | 21 | A | St | ISO 4017 | 1999
ISO 4017 SCREW M14x120 STEEL GRADE A HEXAGON HEAD NONPREFERRED | ISO_4017_M14x120_STEEL_GRADE_A_HEXAGON_HEAD_NONPREFERRED_SCREW | M14 | 14 | 2 | 114 | 120 | 120.7 | 6 | 0.6 | 0.15 | 15.7 | 19.64 | 23.36 | 8.98 | 6.03 | 0.6 | 21 | A | St | ISO 4017 | 1999
ISO 4017 SCREW M14x130 STEEL GRADE A HEXAGON HEAD NONPREFERRED | ISO_4017_M14x130_STEEL_GRADE_A_HEXAGON_HEAD_NONPREFERRED_SCREW | M14 | 14 | 2 | 124 | 130 | 130.8 | 6 | 0.6 | 0.15 | 15.7 | 19.64 | 23.36 | 8.98 | 6.03 | 0.6 | 21 | A | St | ISO 4017 | 1999
ISO 4017 SCREW M14x140 STEEL GRADE A HEXAGON HEAD NONPREFERRED | ISO_4017_M14x140_STEEL_GRADE_A_HEXAGON_HEAD_NONPREFERRED_SCREW | M14 | 14 | 2 | 134 | 140 | 140.8 | 6 | 0.6 | 0.15 | 15.7 | 19.64 | 23.36 | 8.98 | 6.03 | 0.6 | 21 | A | St | ISO 4017 | 1999
ISO 4017 SCREW M18x35 STEEL GRADE A HEXAGON HEAD NONPREFERRED | ISO_4017_M18x35_STEEL_GRADE_A_HEXAGON_HEAD_NONPREFERRED_SCREW | M18 | 18 | 2.5 | 27.5 | 35 | 35.5 | 7.5 | 0.8 | 0.2 | 20.2 | 25.34 | 30.14 | 11.715 | 7.9 | 0.6 | 27 | A | St | ISO 4017 | 1999
ISO 4017 SCREW M18x40 STEEL GRADE A HEXAGON HEAD NONPREFERRED | ISO_4017_M18x40_STEEL_GRADE_A_HEXAGON_HEAD_NONPREFERRED_SCREW | M18 | 18 | 2.5 | 32.5 | 40 | 40.5 | 7.5 | 0.8 | 0.2 | 20.2 | 25.34 | 30.14 | 11.715 | 7.9 | 0.6 | 27 | A | St | ISO 4017 | 1999
ISO 4017 SCREW M18x45 STEEL GRADE A HEXAGON HEAD NONPREFERRED | ISO_4017_M18x45_STEEL_GRADE_A_HEXAGON_HEAD_NONPREFERRED_SCREW | M18 | 18 | 2.5 | 37.5 | 45 | 45.5 | 7.5 | 0.8 | 0.2 | 20.2 | 25.34 | 30.14 | 11.715 | 7.9 | 0.6 | 27 | A | St | ISO 4017 | 1999
ISO 4017 SCREW M18x50 STEEL GRADE A HEXAGON HEAD NONPREFERRED | ISO_4017_M18x50_STEEL_GRADE_A_HEXAGON_HEAD_NONPREFERRED_SCREW | M18 | 18 | 2.5 | 42.5 | 50 | 50.5 | 7.5 | 0.8 | 0.2 | 20.2 | 25.34 | 30.14 | 11.715 | 7.9 | 0.6 | 27 | A | St | ISO 4017 | 1999
ISO 4017 SCREW M18x55 STEEL GRADE A HEXAGON HEAD NONPREFERRED | ISO_4017_M18x55_STEEL_GRADE_A_HEXAGON_HEAD_NONPREFERRED_SCREW | M18 | 18 | 2.5 | 47.5 | 55 | 55.6 | 7.5 | 0.8 | 0.2 | 20.2 | 25.34 | 30.14 | 11.715 | 7.9 | 0.6 | 27 | A | St | ISO 4017 | 1999
ISO 4017 SCREW M18x60 STEEL GRADE A HEXAGON HEAD NONPREFERRED | ISO_4017_M18x60_STEEL_GRADE_A_HEXAGON_HEAD_NONPREFERRED_SCREW | M18 | 18 | 2.5 | 52.5 | 60 | 60.6 | 7.5 | 0.8 | 0.2 | 20.2 | 25.34 | 30.14 | 11.715 | 7.9 | 0.6 | 27 | A | St | ISO 4017 | 1999
ISO 4017 SCREW M18x65 STEEL GRADE A HEXAGON HEAD NONPREFERRED | ISO_4017_M18x65_STEEL_GRADE_A_HEXAGON_HEAD_NONPREFERRED_SCREW | M18 | 18 | 2.5 | 57.5 | 65 | 65.6 | 7.5 | 0.8 | 0.2 | 20.2 | 25.34 | 30.14 | 11.715 | 7.9 | 0.6 | 27 | A | St | ISO 4017 | 1999
ISO 4017 SCREW M18x70 STEEL GRADE A HEXAGON HEAD NONPREFERRED | ISO_4017_M18x70_STEEL_GRADE_A_HEXAGON_HEAD_NONPREFERRED_SCREW | M18 | 18 | 2.5 | 62.5 | 70 | 70.6 | 7.5 | 0.8 | 0.2 | 20.2 | 25.34 | 30.14 | 11.715 | 7.9 | 0.6 | 27 | A | St | ISO 4017 | 1999
ISO 4017 SCREW M18x80 STEEL GRADE A HEXAGON HEAD NONPREFERRED | ISO_4017_M18x80_STEEL_GRADE_A_HEXAGON_HEAD_NONPREFERRED_SCREW | M18 | 18 | 2.5 | 72.5 | 80 | 80.6 | 7.5 | 0.8 | 0.2 | 20.2 | 25.34 | 30.14 | 11.715 | 7.9 | 0.6 | 27 | A | St | ISO 4017 | 1999
ISO 4017 SCREW M18x90 STEEL GRADE A HEXAGON HEAD NONPREFERRED | ISO_4017_M18x90_STEEL_GRADE_A_HEXAGON_HEAD_NONPREFERRED_SCREW | M18 | 18 | 2.5 | 82.5 | 90 | 90.7 | 7.5 | 0.8 | 0.2 | 20.2 | 25.34 | 30.14 | 11.715 | 7.9 | 0.6 | 27 | A | St | ISO 4017 | 1999
ISO 4017 SCREW M18x100 STEEL GRADE A HEXAGON HEAD NONPREFERRED | ISO_4017_M18x100_STEEL_GRADE_A_HEXAGON_HEAD_NONPREFERRED_SCREW | M18 | 18 | 2.5 | 92.5 | 100 | 100.7 | 7.5 | 0.8 | 0.2 | 20.2 | 25.34 | 30.14 | 11.715 | 7.9 | 0.6 | 27 | A | St | ISO 4017 | 1999
ISO 4017 SCREW M18x110 STEEL GRADE A HEXAGON HEAD NONPREFERRED | ISO_4017_M18x110_STEEL_GRADE_A_HEXAGON_HEAD_NONPREFERRED_SCREW | M18 | 18 | 2.5 | 102.5 | 110 | 110.7 | 7.5 | 0.8 | 0.2 | 20.2 | 25.34 | 30.14 | 11.715 | 7.9 | 0.6 | 27 | A | St | ISO 4017 | 1999
ISO 4017 SCREW M18x120 STEEL GRADE A HEXAGON HEAD NONPREFERRED | ISO_4017_M18x120_STEEL_GRADE_A_HEXAGON_HEAD_NONPREFERRED_SCREW | M18 | 18 | 2.5 | 112.5 | 120 | 120.7 | 7.5 | 0.8 | 0.2 | 20.2 | 25.34 | 30.14 | 11.715 | 7.9 | 0.6 | 27 | A | St | ISO 4017 | 1999
ISO 4017 SCREW M18x130 STEEL GRADE A HEXAGON HEAD NONPREFERRED | ISO_4017_M18x130_STEEL_GRADE_A_HEXAGON_HEAD_NONPREFERRED_SCREW | M18 | 18 | 2.5 | 122.5 | 130 | 130.8 | 7.5 | 0.8 | 0.2 | 20.2 | 25.34 | 30.14 | 11.715 | 7.9 | 0.6 | 27 | A | St | ISO 4017 | 1999
ISO 4017 SCREW M18x140 STEEL GRADE A HEXAGON HEAD NONPREFERRED | ISO_4017_M18x140_STEEL_GRADE_A_HEXAGON_HEAD_NONPREFERRED_SCREW | M18 | 18 | 2.5 | 132.5 | 140 | 140.8 | 7.5 | 0.8 | 0.2 | 20.2 | 25.34 | 30.14 | 11.715 | 7.9 | 0.6 | 27 | A | St | ISO 4017 | 1999
ISO 4017 SCREW M18x150 STEEL GRADE A HEXAGON HEAD NONPREFERRED | ISO_4017_M18x150_STEEL_GRADE_A_HEXAGON_HEAD_NONPREFERRED_SCREW | M18 | 18 | 2.5 | 142.5 | 150 | 150.8 | 7.5 | 0.8 | 0.2 | 20.2 | 25.34 | 30.14 | 11.715 | 7.9 | 0.6 | 27 | A | St | ISO 4017 | 1999
ISO 4017 SCREW M18x160 STEEL GRADE B HEXAGON HEAD NONPREFERRED | ISO_4017_M18x160_STEEL_GRADE_B_HEXAGON_HEAD_NONPREFERRED_SCREW | M18 | 18 | 2.5 | 152.5 | 160 | 162 | 7.5 | 0.8 | 0.2 | 20.2 | 24.85 | 29.56 | 11.85 | 7.81 | 0.6 | 27 | B | St | ISO 4017 | 1999
ISO 4017 SCREW M18x180 STEEL GRADE B HEXAGON HEAD NONPREFERRED | ISO_4017_M18x180_STEEL_GRADE_B_HEXAGON_HEAD_NONPREFERRED_SCREW | M18 | 18 | 2.5 | 172.5 | 180 | 182 | 7.5 | 0.8 | 0.2 | 20.2 | 24.85 | 29.56 | 11.85 | 7.81 | 0.6 | 27 | B | St | ISO 4017 | 1999
ISO 4017 SCREW M18x200 STEEL GRADE B HEXAGON HEAD NONPREFERRED | ISO_4017_M18x200_STEEL_GRADE_B_HEXAGON_HEAD_NONPREFERRED_SCREW | M18 | 18 | 2.5 | 192.5 | 200 | 202.3 | 7.5 | 0.8 | 0.2 | 20.2 | 24.85 | 29.56 | 11.85 | 7.81 | 0.6 | 27 | B | St | ISO 4017 | 1999
ISO 4017 SCREW M22x45 STEEL GRADE A HEXAGON HEAD NONPREFERRED | ISO_4017_M22x45_STEEL_GRADE_A_HEXAGON_HEAD_NONPREFERRED_SCREW | M22 | 22 | 2.5 | 37.5 | 45 | 45.5 | 7.5 | 0.8 | 0.2 | 24.4 | 31.71 | 37.72 | 14.215 | 9.65 | 0.8 | 34 | A | St | ISO 4017 | 1999
ISO 4017 SCREW M22x50 STEEL GRADE A HEXAGON HEAD NONPREFERRED | ISO_4017_M22x50_STEEL_GRADE_A_HEXAGON_HEAD_NONPREFERRED_SCREW | M22 | 22 | 2.5 | 42.5 | 50 | 50.5 | 7.5 | 0.8 | 0.2 | 24.4 | 31.71 | 37.72 | 14.215 | 9.65 | 0.8 | 34 | A | St | ISO 4017 | 1999
ISO 4017 SCREW M22x55 STEEL GRADE A HEXAGON HEAD NONPREFERRED | ISO_4017_M22x55_STEEL_GRADE_A_HEXAGON_HEAD_NONPREFERRED_SCREW | M22 | 22 | 2.5 | 47.5 | 55 | 55.6 | 7.5 | 0.8 | 0.2 | 24.4 | 31.71 | 37.72 | 14.215 | 9.65 | 0.8 | 34 | A | St | ISO 4017 | 1999
ISO 4017 SCREW M22x60 STEEL GRADE A HEXAGON HEAD NONPREFERRED | ISO_4017_M22x60_STEEL_GRADE_A_HEXAGON_HEAD_NONPREFERRED_SCREW | M22 | 22 | 2.5 | 52.5 | 60 | 60.6 | 7.5 | 0.8 | 0.2 | 24.4 | 31.71 | 37.72 | 14.215 | 9.65 | 0.8 | 34 | A | St | ISO 4017 | 1999
ISO 4017 SCREW M22x65 STEEL GRADE A HEXAGON HEAD NONPREFERRED | ISO_4017_M22x65_STEEL_GRADE_A_HEXAGON_HEAD_NONPREFERRED_SCREW | M22 | 22 | 2.5 | 57.5 | 65 | 65.6 | 7.5 | 0.8 | 0.2 | 24.4 | 31.71 | 37.72 | 14.215 | 9.65 | 0.8 | 34 | A | St | ISO 4017 | 1999
ISO 4017 SCREW M22x70 STEEL GRADE A HEXAGON HEAD NONPREFERRED | ISO_4017_M22x70_STEEL_GRADE_A_HEXAGON_HEAD_NONPREFERRED_SCREW | M22 | 22 | 2.5 | 62.5 | 70 | 70.6 | 7.5 | 0.8 | 0.2 | 24.4 | 31.71 | 37.72 | 14.215 | 9.65 | 0.8 | 34 | A | St | ISO 4017 | 1999
ISO 4017 SCREW M22x80 STEEL GRADE A HEXAGON HEAD NONPREFERRED | ISO_4017_M22x80_STEEL_GRADE_A_HEXAGON_HEAD_NONPREFERRED_SCREW | M22 | 22 | 2.5 | 72.5 | 80 | 80.6 | 7.5 | 0.8 | 0.2 | 24.4 | 31.71 | 37.72 | 14.215 | 9.65 | 0.8 | 34 | A | St | ISO 4017 | 1999
ISO 4017 SCREW M22x90 STEEL GRADE A HEXAGON HEAD NONPREFERRED | ISO_4017_M22x90_STEEL_GRADE_A_HEXAGON_HEAD_NONPREFERRED_SCREW | M22 | 22 | 2.5 | 82.5 | 90 | 90.7 | 7.5 | 0.8 | 0.2 | 24.4 | 31.71 | 37.72 | 14.215 | 9.65 | 0.8 | 34 | A | St | ISO 4017 | 1999
ISO 4017 SCREW M22x100 STEEL GRADE A HEXAGON HEAD NONPREFERRED | ISO_4017_M22x100_STEEL_GRADE_A_HEXAGON_HEAD_NONPREFERRED_SCREW | M22 | 22 | 2.5 | 92.5 | 100 | 100.7 | 7.5 | 0.8 | 0.2 | 24.4 | 31.71 | 37.72 | 14.215 | 9.65 | 0.8 | 34 | A | St | ISO 4017 | 1999
ISO 4017 SCREW M22x110 STEEL GRADE A HEXAGON HEAD NONPREFERRED | ISO_4017_M22x110_STEEL_GRADE_A_HEXAGON_HEAD_NONPREFERRED_SCREW | M22 | 22 | 2.5 | 102.5 | 110 | 110.7 | 7.5 | 0.8 | 0.2 | 24.4 | 31.71 | 37.72 | 14.215 | 9.65 | 0.8 | 34 | A | St | ISO 4017 | 1999
ISO 4017 SCREW M22x120 STEEL GRADE A HEXAGON HEAD NONPREFERRED | ISO_4017_M22x120_STEEL_GRADE_A_HEXAGON_HEAD_NONPREFERRED_SCREW | M22 | 22 | 2.5 | 112.5 | 120 | 120.7 | 7.5 | 0.8 | 0.2 | 24.4 | 31.71 | 37.72 | 14.215 | 9.65 | 0.8 | 34 | A | St | ISO 4017 | 1999
ISO 4017 SCREW M22x130 STEEL GRADE A HEXAGON HEAD NONPREFERRED | ISO_4017_M22x130_STEEL_GRADE_A_HEXAGON_HEAD_NONPREFERRED_SCREW | M22 | 22 | 2.5 | 122.5 | 130 | 130.8 | 7.5 | 0.8 | 0.2 | 24.4 | 31.71 | 37.72 | 14.215 | 9.65 | 0.8 | 34 | A | St | ISO 4017 | 1999
ISO 4017 SCREW M22x140 STEEL GRADE A HEXAGON HEAD NONPREFERRED | ISO_4017_M22x140_STEEL_GRADE_A_HEXAGON_HEAD_NONPREFERRED_SCREW | M22 | 22 | 2.5 | 132.5 | 140 | 140.8 | 7.5 | 0.8 | 0.2 | 24.4 | 31.71 | 37.72 | 14.215 | 9.65 | 0.8 | 34 | A | St | ISO 4017 | 1999
ISO 4017 SCREW M22x150 STEEL GRADE A HEXAGON HEAD NONPREFERRED | ISO_4017_M22x150_STEEL_GRADE_A_HEXAGON_HEAD_NONPREFERRED_SCREW | M22 | 22 | 2.5 | 142.5 | 150 | 150.8 | 7.5 | 0.8 | 0.2 | 24.4 | 31.71 | 37.72 | 14.215 | 9.65 | 0.8 | 34 | A | St | ISO 4017 | 1999
ISO 4017 SCREW M22x160 STEEL GRADE B HEXAGON HEAD NONPREFERRED | ISO_4017_M22x160_STEEL_GRADE_B_HEXAGON_HEAD_NONPREFERRED_SCREW | M22 | 22 | 2.5 | 152.5 | 160 | 162 | 7.5 | 0.8 | 0.2 | 24.4 | 31.35 | 37.29 | 14.35 | 9.56 | 0.8 | 34 | B | St | ISO 4017 | 1999
ISO 4017 SCREW M22x180 STEEL GRADE B HEXAGON HEAD NONPREFERRED | ISO_4017_M22x180_STEEL_GRADE_B_HEXAGON_HEAD_NONPREFERRED_SCREW | M22 | 22 | 2.5 | 172.5 | 180 | 182 | 7.5 | 0.8 | 0.2 | 24.4 | 31.35 | 37.29 | 14.35 | 9.56 | 0.8 | 34 | B | St | ISO 4017 | 1999
ISO 4017 SCREW M22x200 STEEL GRADE B HEXAGON HEAD NONPREFERRED | ISO_4017_M22x200_STEEL_GRADE_B_HEXAGON_HEAD_NONPREFERRED_SCREW | M22 | 22 | 2.5 | 192.5 | 200 | 202.3 | 7.5 | 0.8 | 0.2 | 24.4 | 31.35 | 37.29 | 14.35 | 9.56 | 0.8 | 34 | B | St | ISO 4017 | 1999
ISO 4017 SCREW M27x55 STEEL GRADE B HEXAGON HEAD NONPREFERRED | ISO_4017_M27x55_STEEL_GRADE_B_HEXAGON_HEAD_NONPREFERRED_SCREW | M27 | 27 | 3 | 46 | 55 | 56.5 | 9 | 0.8 | 0.2 | 30.4 | 38 | 45.2 | 17.35 | 11.66 | 1 | 41 | B | St | ISO 4017 | 1999
ISO 4017 SCREW M27x60 STEEL GRADE B HEXAGON HEAD NONPREFERRED | ISO_4017_M27x60_STEEL_GRADE_B_HEXAGON_HEAD_NONPREFERRED_SCREW | M27 | 27 | 3 | 51 | 60 | 61.5 | 9 | 0.8 | 0.2 | 30.4 | 38 | 45.2 | 17.35 | 11.66 | 1 | 41 | B | St | ISO 4017 | 1999
ISO 4017 SCREW M27x65 STEEL GRADE B HEXAGON HEAD NONPREFERRED | ISO_4017_M27x65_STEEL_GRADE_B_HEXAGON_HEAD_NONPREFERRED_SCREW | M27 | 27 | 3 | 56 | 65 | 66.5 | 9 | 0.8 | 0.2 | 30.4 | 38 | 45.2 | 17.35 | 11.66 | 1 | 41 | B | St | ISO 4017 | 1999
ISO 4017 SCREW M27x70 STEEL GRADE B HEXAGON HEAD NONPREFERRED | ISO_4017_M27x70_STEEL_GRADE_B_HEXAGON_HEAD_NONPREFERRED_SCREW | M27 | 27 | 3 | 61 | 70 | 71.5 | 9 | 0.8 | 0.2 | 30.4 | 38 | 45.2 | 17.35 | 11.66 | 1 | 41 | B | St | ISO 4017 | 1999
ISO 4017 SCREW M27x80 STEEL GRADE B HEXAGON HEAD NONPREFERRED | ISO_4017_M27x80_STEEL_GRADE_B_HEXAGON_HEAD_NONPREFERRED_SCREW | M27 | 27 | 3 | 71 | 80 | 81.5 | 9 | 0.8 | 0.2 | 30.4 | 38 | 45.2 | 17.35 | 11.66 | 1 | 41 | B | St | ISO 4017 | 1999
ISO 4017 SCREW M27x90 STEEL GRADE B HEXAGON HEAD NONPREFERRED | ISO_4017_M27x90_STEEL_GRADE_B_HEXAGON_HEAD_NONPREFERRED_SCREW | M27 | 27 | 3 | 81 | 90 | 91.75 | 9 | 0.8 | 0.2 | 30.4 | 38 | 45.2 | 17.35 | 11.66 | 1 | 41 | B | St | ISO 4017 | 1999
ISO 4017 SCREW M27x100 STEEL GRADE B HEXAGON HEAD NONPREFERRED | ISO_4017_M27x100_STEEL_GRADE_B_HEXAGON_HEAD_NONPREFERRED_SCREW | M27 | 27 | 3 | 91 | 100 | 101.75 | 9 | 0.8 | 0.2 | 30.4 | 38 | 45.2 | 17.35 | 11.66 | 1 | 41 | B | St | ISO 4017 | 1999
ISO 4017 SCREW M27x110 STEEL GRADE B HEXAGON HEAD NONPREFERRED | ISO_4017_M27x110_STEEL_GRADE_B_HEXAGON_HEAD_NONPREFERRED_SCREW | M27 | 27 | 3 | 101 | 110 | 111.75 | 9 | 0.8 | 0.2 | 30.4 | 38 | 45.2 | 17.35 | 11.66 | 1 | 41 | B | St | ISO 4017 | 1999
ISO 4017 SCREW M27x120 STEEL GRADE B HEXAGON HEAD NONPREFERRED | ISO_4017_M27x120_STEEL_GRADE_B_HEXAGON_HEAD_NONPREFERRED_SCREW | M27 | 27 | 3 | 111 | 120 | 121.75 | 9 | 0.8 | 0.2 | 30.4 | 38 | 45.2 | 17.35 | 11.66 | 1 | 41 | B | St | ISO 4017 | 1999
ISO 4017 SCREW M27x130 STEEL GRADE B HEXAGON HEAD NONPREFERRED | ISO_4017_M27x130_STEEL_GRADE_B_HEXAGON_HEAD_NONPREFERRED_SCREW | M27 | 27 | 3 | 121 | 130 | 132 | 9 | 0.8 | 0.2 | 30.4 | 38 | 45.2 | 17.35 | 11.66 | 1 | 41 | B | St | ISO 4017 | 1999
ISO 4017 SCREW M27x140 STEEL GRADE B HEXAGON HEAD NONPREFERRED | ISO_4017_M27x140_STEEL_GRADE_B_HEXAGON_HEAD_NONPREFERRED_SCREW | M27 | 27 | 3 | 131 | 140 | 142 | 9 | 0.8 | 0.2 | 30.4 | 38 | 45.2 | 17.35 | 11.66 | 1 | 41 | B | St | ISO 4017 | 1999
ISO 4017 SCREW M27x150 STEEL GRADE B HEXAGON HEAD NONPREFERRED | ISO_4017_M27x150_STEEL_GRADE_B_HEXAGON_HEAD_NONPREFERRED_SCREW | M27 | 27 | 3 | 141 | 150 | 152 | 9 | 0.8 | 0.2 | 30.4 | 38 | 45.2 | 17.35 | 11.66 | 1 | 41 | B | St | ISO 4017 | 1999
ISO 4017 SCREW M27x160 STEEL GRADE B HEXAGON HEAD NONPREFERRED | ISO_4017_M27x160_STEEL_GRADE_B_HEXAGON_HEAD_NONPREFERRED_SCREW | M27 | 27 | 3 | 151 | 160 | 162 | 9 | 0.8 | 0.2 | 30.4 | 38 | 45.2 | 17.35 | 11.66 | 1 | 41 | B | St | ISO 4017 | 1999
ISO 4017 SCREW M27x180 STEEL GRADE B HEXAGON HEAD NONPREFERRED | ISO_4017_M27x180_STEEL_GRADE_B_HEXAGON_HEAD_NONPREFERRED_SCREW | M27 | 27 | 3 | 171 | 180 | 182 | 9 | 0.8 | 0.2 | 30.4 | 38 | 45.2 | 17.35 | 11.66 | 1 | 41 | B | St | ISO 4017 | 1999
ISO 4017 SCREW M27x200 STEEL GRADE B HEXAGON HEAD NONPREFERRED | ISO_4017_M27x200_STEEL_GRADE_B_HEXAGON_HEAD_NONPREFERRED_SCREW | M27 | 27 | 3 | 191 | 200 | 202.3 | 9 | 0.8 | 0.2 | 30.4 | 38 | 45.2 | 17.35 | 11.66 | 1 | 41 | B | St | ISO 4017 | 1999
ISO 4017 SCREW M33x65 STEEL GRADE B HEXAGON HEAD NONPREFERRED | ISO_4017_M33x65_STEEL_GRADE_B_HEXAGON_HEAD_NONPREFERRED_SCREW | M33 | 33 | 3.5 | 54.5 | 65 | 66.5 | 10.5 | 0.8 | 0.2 | 36.4 | 46.55 | 55.37 | 21.42 | 14.41 | 1 | 50 | B | St | ISO 4017 | 1999
ISO 4017 SCREW M33x70 STEEL GRADE B HEXAGON HEAD NONPREFERRED | ISO_4017_M33x70_STEEL_GRADE_B_HEXAGON_HEAD_NONPREFERRED_SCREW | M33 | 33 | 3.5 | 59.5 | 70 | 71.5 | 10.5 | 0.8 | 0.2 | 36.4 | 46.55 | 55.37 | 21.42 | 14.41 | 1 | 50 | B | St | ISO 4017 | 1999
ISO 4017 SCREW M33x80 STEEL GRADE B HEXAGON HEAD NONPREFERRED | ISO_4017_M33x80_STEEL_GRADE_B_HEXAGON_HEAD_NONPREFERRED_SCREW | M33 | 33 | 3.5 | 69.5 | 80 | 81.5 | 10.5 | 0.8 | 0.2 | 36.4 | 46.55 | 55.37 | 21.42 | 14.41 | 1 | 50 | B | St | ISO 4017 | 1999
ISO 4017 SCREW M33x90 STEEL GRADE B HEXAGON HEAD NONPREFERRED | ISO_4017_M33x90_STEEL_GRADE_B_HEXAGON_HEAD_NONPREFERRED_SCREW | M33 | 33 | 3.5 | 79.5 | 90 | 91.75 | 10.5 | 0.8 | 0.2 | 36.4 | 46.55 | 55.37 | 21.42 | 14.41 | 1 | 50 | B | St | ISO 4017 | 1999
ISO 4017 SCREW M33x100 STEEL GRADE B HEXAGON HEAD NONPREFERRED | ISO_4017_M33x100_STEEL_GRADE_B_HEXAGON_HEAD_NONPREFERRED_SCREW | M33 | 33 | 3.5 | 89.5 | 100 | 101.75 | 10.5 | 0.8 | 0.2 | 36.4 | 46.55 | 55.37 | 21.42 | 14.41 | 1 | 50 | B | St | ISO 4017 | 1999
ISO 4017 SCREW M33x110 STEEL GRADE B HEXAGON HEAD NONPREFERRED | ISO_4017_M33x110_STEEL_GRADE_B_HEXAGON_HEAD_NONPREFERRED_SCREW | M33 | 33 | 3.5 | 99.5 | 110 | 111.75 | 10.5 | 0.8 | 0.2 | 36.4 | 46.55 | 55.37 | 21.42 | 14.41 | 1 | 50 | B | St | ISO 4017 | 1999
ISO 4017 SCREW M33x120 STEEL GRADE B HEXAGON HEAD NONPREFERRED | ISO_4017_M33x120_STEEL_GRADE_B_HEXAGON_HEAD_NONPREFERRED_SCREW | M33 | 33 | 3.5 | 109.5 | 120 | 121.75 | 10.5 | 0.8 | 0.2 | 36.4 | 46.55 | 55.37 | 21.42 | 14.41 | 1 | 50 | B | St | ISO 4017 | 1999
ISO 4017 SCREW M33x130 STEEL GRADE B HEXAGON HEAD NONPREFERRED | ISO_4017_M33x130_STEEL_GRADE_B_HEXAGON_HEAD_NONPREFERRED_SCREW | M33 | 33 | 3.5 | 119.5 | 130 | 132 | 10.5 | 0.8 | 0.2 | 36.4 | 46.55 | 55.37 | 21.42 | 14.41 | 1 | 50 | B | St | ISO 4017 | 1999
ISO 4017 SCREW M33x140 STEEL GRADE B HEXAGON HEAD NONPREFERRED | ISO_4017_M33x140_STEEL_GRADE_B_HEXAGON_HEAD_NONPREFERRED_SCREW | M33 | 33 | 3.5 | 129.5 | 140 | 142 | 10.5 | 0.8 | 0.2 | 36.4 | 46.55 | 55.37 | 21.42 | 14.41 | 1 | 50 | B | St | ISO 4017 | 1999
ISO 4017 SCREW M33x150 STEEL GRADE B HEXAGON HEAD NONPREFERRED | ISO_4017_M33x150_STEEL_GRADE_B_HEXAGON_HEAD_NONPREFERRED_SCREW | M33 | 33 | 3.5 | 139.5 | 150 | 152 | 10.5 | 0.8 | 0.2 | 36.4 | 46.55 | 55.37 | 21.42 | 14.41 | 1 | 50 | B | St | ISO 4017 | 1999
ISO 4017 SCREW M33x160 STEEL GRADE B HEXAGON HEAD NONPREFERRED | ISO_4017_M33x160_STEEL_GRADE_B_HEXAGON_HEAD_NONPREFERRED_SCREW | M33 | 33 | 3.5 | 149.5 | 160 | 162 | 10.5 | 0.8 | 0.2 | 36.4 | 46.55 | 55.37 | 21.42 | 14.41 | 1 | 50 | B | St | ISO 4017 | 1999
ISO 4017 SCREW M33x180 STEEL GRADE B HEXAGON HEAD NONPREFERRED | ISO_4017_M33x180_STEEL_GRADE_B_HEXAGON_HEAD_NONPREFERRED_SCREW | M33 | 33 | 3.5 | 169.5 | 180 | 182 | 10.5 | 0.8 | 0.2 | 36.4 | 46.55 | 55.37 | 21.42 | 14.41 | 1 | 50 | B | St | ISO 4017 | 1999
ISO 4017 SCREW M33x200 STEEL GRADE B HEXAGON HEAD NONPREFERRED | ISO_4017_M33x200_STEEL_GRADE_B_HEXAGON_HEAD_NONPREFERRED_SCREW | M33 | 33 | 3.5 | 189.5 | 200 | 202.3 | 10.5 | 0.8 | 0.2 | 36.4 | 46.55 | 55.37 | 21.42 | 14.41 | 1 | 50 | B | St | ISO 4017 | 1999
ISO 4017 SCREW M39x80 STEEL GRADE B HEXAGON HEAD NONPREFERRED | ISO_4017_M39x80_STEEL_GRADE_B_HEXAGON_HEAD_NONPREFERRED_SCREW | M39 | 39 | 4 | 68 | 80 | 81.5 | 12 | 1 | 0.3 | 42.4 | 55.86 | 66.44 | 25.42 | 17.21 | 1 | 60 | B | St | ISO 4017 | 1999
ISO 4017 SCREW M39x90 STEEL GRADE B HEXAGON HEAD NONPREFERRED | ISO_4017_M39x90_STEEL_GRADE_B_HEXAGON_HEAD_NONPREFERRED_SCREW | M39 | 39 | 4 | 78 | 90 | 91.75 | 12 | 1 | 0.3 | 42.4 | 55.86 | 66.44 | 25.42 | 17.21 | 1 | 60 | B | St | ISO 4017 | 1999
ISO 4017 SCREW M39x100 STEEL GRADE B HEXAGON HEAD NONPREFERRED | ISO_4017_M39x100_STEEL_GRADE_B_HEXAGON_HEAD_NONPREFERRED_SCREW | M39 | 39 | 4 | 88 | 100 | 101.75 | 12 | 1 | 0.3 | 42.4 | 55.86 | 66.44 | 25.42 | 17.21 | 1 | 60 | B | St | ISO 4017 | 1999
ISO 4017 SCREW M39x110 STEEL GRADE B HEXAGON HEAD NONPREFERRED | ISO_4017_M39x110_STEEL_GRADE_B_HEXAGON_HEAD_NONPREFERRED_SCREW | M39 | 39 | 4 | 98 | 110 | 111.75 | 12 | 1 | 0.3 | 42.4 | 55.86 | 66.44 | 25.42 | 17.21 | 1 | 60 | B | St | ISO 4017 | 1999
ISO 4017 SCREW M39x120 STEEL GRADE B HEXAGON HEAD NONPREFERRED | ISO_4017_M39x120_STEEL_GRADE_B_HEXAGON_HEAD_NONPREFERRED_SCREW | M39 | 39 | 4 | 108 | 120 | 121.75 | 12 | 1 | 0.3 | 42.4 | 55.86 | 66.44 | 25.42 | 17.21 | 1 | 60 | B | St | ISO 4017 | 1999
ISO 4017 SCREW M39x130 STEEL GRADE B HEXAGON HEAD NONPREFERRED | ISO_4017_M39x130_STEEL_GRADE_B_HEXAGON_HEAD_NONPREFERRED_SCREW | M39 | 39 | 4 | 118 | 130 | 132 | 12 | 1 | 0.3 | 42.4 | 55.86 | 66.44 | 25.42 | 17.21 | 1 | 60 | B | St | ISO 4017 | 1999
ISO 4017 SCREW M39x140 STEEL GRADE B HEXAGON HEAD NONPREFERRED | ISO_4017_M39x140_STEEL_GRADE_B_HEXAGON_HEAD_NONPREFERRED_SCREW | M39 | 39 | 4 | 128 | 140 | 142 | 12 | 1 | 0.3 | 42.4 | 55.86 | 66.44 | 25.42 | 17.21 | 1 | 60 | B | St | ISO 4017 | 1999
ISO 4017 SCREW M39x150 STEEL GRADE B HEXAGON HEAD NONPREFERRED | ISO_4017_M39x150_STEEL_GRADE_B_HEXAGON_HEAD_NONPREFERRED_SCREW | M39 | 39 | 4 | 138 | 150 | 152 | 12 | 1 | 0.3 | 42.4 | 55.86 | 66.44 | 25.42 | 17.21 | 1 | 60 | B | St | ISO 4017 | 1999
ISO 4017 SCREW M39x160 STEEL GRADE B HEXAGON HEAD NONPREFERRED | ISO_4017_M39x160_STEEL_GRADE_B_HEXAGON_HEAD_NONPREFERRED_SCREW | M39 | 39 | 4 | 148 | 160 | 162 | 12 | 1 | 0.3 | 42.4 | 55.86 | 66.44 | 25.42 | 17.21 | 1 | 60 | B | St | ISO 4017 | 1999
ISO 4017 SCREW M39x180 STEEL GRADE B HEXAGON HEAD NONPREFERRED | ISO_4017_M39x180_STEEL_GRADE_B_HEXAGON_HEAD_NONPREFERRED_SCREW | M39 | 39 | 4 | 168 | 180 | 182 | 12 | 1 | 0.3 | 42.4 | 55.86 | 66.44 | 25.42 | 17.21 | 1 | 60 | B | St | ISO 4017 | 1999
ISO 4017 SCREW M39x200 STEEL GRADE B HEXAGON HEAD NONPREFERRED | ISO_4017_M39x200_STEEL_GRADE_B_HEXAGON_HEAD_NONPREFERRED_SCREW | M39 | 39 | 4 | 188 | 200 | 202.3 | 12 | 1 | 0.3 | 42.4 | 55.86 | 66.44 | 25.42 | 17.21 | 1 | 60 | B | St | ISO 4017 | 1999
ISO 4017 SCREW M45x90 STEEL GRADE B HEXAGON HEAD NONPREFERRED | ISO_4017_M45x90_STEEL_GRADE_B_HEXAGON_HEAD_NONPREFERRED_SCREW | M45 | 46 | 4.5 | 76.5 | 90 | 91.75 | 13.5 | 1 | 0.3 | 48.6 | 64.7 | 76.95 | 28.42 | 19.31 | 1.2 | 70 | B | St | ISO 4017 | 1999
ISO 4017 SCREW M45x100 STEEL GRADE B HEXAGON HEAD NONPREFERRED | ISO_4017_M45x100_STEEL_GRADE_B_HEXAGON_HEAD_NONPREFERRED_SCREW | M45 | 46 | 4.5 | 86.5 | 100 | 101.75 | 13.5 | 1 | 0.3 | 48.6 | 64.7 | 76.95 | 28.42 | 19.31 | 1.2 | 70 | B | St | ISO 4017 | 1999
ISO 4017 SCREW M45x110 STEEL GRADE B HEXAGON HEAD NONPREFERRED | ISO_4017_M45x110_STEEL_GRADE_B_HEXAGON_HEAD_NONPREFERRED_SCREW | M45 | 46 | 4.5 | 96.5 | 110 | 111.75 | 13.5 | 1 | 0.3 | 48.6 | 64.7 | 76.95 | 28.42 | 19.31 | 1.2 | 70 | B | St | ISO 4017 | 1999
ISO 4017 SCREW M45x120 STEEL GRADE B HEXAGON HEAD NONPREFERRED | ISO_4017_M45x120_STEEL_GRADE_B_HEXAGON_HEAD_NONPREFERRED_SCREW | M45 | 46 | 4.5 | 106.5 | 120 | 121.75 | 13.5 | 1 | 0.3 | 48.6 | 64.7 | 76.95 | 28.42 | 19.31 | 1.2 | 70 | B | St | ISO 4017 | 1999
ISO 4017 SCREW M45x130 STEEL GRADE B HEXAGON HEAD NONPREFERRED | ISO_4017_M45x130_STEEL_GRADE_B_HEXAGON_HEAD_NONPREFERRED_SCREW | M45 | 46 | 4.5 | 116.5 | 130 | 132 | 13.5 | 1 | 0.3 | 48.6 | 64.7 | 76.95 | 28.42 | 19.31 | 1.2 | 70 | B | St | ISO 4017 | 1999
ISO 4017 SCREW M45x140 STEEL GRADE B HEXAGON HEAD NONPREFERRED | ISO_4017_M45x140_STEEL_GRADE_B_HEXAGON_HEAD_NONPREFERRED_SCREW | M45 | 46 | 4.5 | 126.5 | 140 | 142 | 13.5 | 1 | 0.3 | 48.6 | 64.7 | 76.95 | 28.42 | 19.31 | 1.2 | 70 | B | St | ISO 4017 | 1999
ISO 4017 SCREW M45x150 STEEL GRADE B HEXAGON HEAD NONPREFERRED | ISO_4017_M45x150_STEEL_GRADE_B_HEXAGON_HEAD_NONPREFERRED_SCREW | M45 | 46 | 4.5 | 136.5 | 150 | 152 | 13.5 | 1 | 0.3 | 48.6 | 64.7 | 76.95 | 28.42 | 19.31 | 1.2 | 70 | B | St | ISO 4017 | 1999
ISO 4017 SCREW M45x160 STEEL GRADE B HEXAGON HEAD NONPREFERRED | ISO_4017_M45x160_STEEL_GRADE_B_HEXAGON_HEAD_NONPREFERRED_SCREW | M45 | 46 | 4.5 | 146.5 | 160 | 162 | 13.5 | 1 | 0.3 | 48.6 | 64.7 | 76.95 | 28.42 | 19.31 | 1.2 | 70 | B | St | ISO 4017 | 1999
ISO 4017 SCREW M45x180 STEEL GRADE B HEXAGON HEAD NONPREFERRED | ISO_4017_M45x180_STEEL_GRADE_B_HEXAGON_HEAD_NONPREFERRED_SCREW | M45 | 46 | 4.5 | 166.5 | 180 | 182 | 13.5 | 1 | 0.3 | 48.6 | 64.7 | 76.95 | 28.42 | 19.31 | 1.2 | 70 | B | St | ISO 4017 | 1999
ISO 4017 SCREW M45x200 STEEL GRADE B HEXAGON HEAD NONPREFERRED | ISO_4017_M45x200_STEEL_GRADE_B_HEXAGON_HEAD_NONPREFERRED_SCREW | M45 | 46 | 4.5 | 186.5 | 200 | 202.3 | 13.5 | 1 | 0.3 | 48.6 | 64.7 | 76.95 | 28.42 | 19.31 | 1.2 | 70 | B | St | ISO 4017 | 1999
ISO 4017 SCREW M52x100 STEEL GRADE B HEXAGON HEAD NONPREFERRED | ISO_4017_M52x100_STEEL_GRADE_B_HEXAGON_HEAD_NONPREFERRED_SCREW | M52 | 52 | 5 | 85 | 100 | 101.75 | 15 | 1 | 0.3 | 56.6 | 74.2 | 88.25 | 33.5 | 22.75 | 1.6 | 80 | B | St | ISO 4017 | 1999
ISO 4017 SCREW M52x110 STEEL GRADE B HEXAGON HEAD NONPREFERRED | ISO_4017_M52x110_STEEL_GRADE_B_HEXAGON_HEAD_NONPREFERRED_SCREW | M52 | 52 | 5 | 95 | 110 | 111.75 | 15 | 1 | 0.3 | 56.6 | 74.2 | 88.25 | 33.5 | 22.75 | 1.6 | 80 | B | St | ISO 4017 | 1999
ISO 4017 SCREW M52x120 STEEL GRADE B HEXAGON HEAD NONPREFERRED | ISO_4017_M52x120_STEEL_GRADE_B_HEXAGON_HEAD_NONPREFERRED_SCREW | M52 | 52 | 5 | 105 | 120 | 121.75 | 15 | 1 | 0.3 | 56.6 | 74.2 | 88.25 | 33.5 | 22.75 | 1.6 | 80 | B | St | ISO 4017 | 1999
ISO 4017 SCREW M52x130 STEEL GRADE B HEXAGON HEAD NONPREFERRED | ISO_4017_M52x130_STEEL_GRADE_B_HEXAGON_HEAD_NONPREFERRED_SCREW | M52 | 52 | 5 | 115 | 130 | 132 | 15 | 1 | 0.3 | 56.6 | 74.2 | 88.25 | 33.5 | 22.75 | 1.6 | 80 | B | St | ISO 4017 | 1999
ISO 4017 SCREW M52x140 STEEL GRADE B HEXAGON HEAD NONPREFERRED | ISO_4017_M52x140_STEEL_GRADE_B_HEXAGON_HEAD_NONPREFERRED_SCREW | M52 | 52 | 5 | 125 | 140 | 142 | 15 | 1 | 0.3 | 56.6 | 74.2 | 88.25 | 33.5 | 22.75 | 1.6 | 80 | B | St | ISO 4017 | 1999
ISO 4017 SCREW M52x150 STEEL GRADE B HEXAGON HEAD NONPREFERRED | ISO_4017_M52x150_STEEL_GRADE_B_HEXAGON_HEAD_NONPREFERRED_SCREW | M52 | 52 | 5 | 135 | 150 | 152 | 15 | 1 | 0.3 | 56.6 | 74.2 | 88.25 | 33.5 | 22.75 | 1.6 | 80 | B | St | ISO 4017 | 1999
ISO 4017 SCREW M52x160 STEEL GRADE B HEXAGON HEAD NONPREFERRED | ISO_4017_M52x160_STEEL_GRADE_B_HEXAGON_HEAD_NONPREFERRED_SCREW | M52 | 52 | 5 | 145 | 160 | 162 | 15 | 1 | 0.3 | 56.6 | 74.2 | 88.25 | 33.5 | 22.75 | 1.6 | 80 | B | St | ISO 4017 | 1999
ISO 4017 SCREW M52x180 STEEL GRADE B HEXAGON HEAD NONPREFERRED | ISO_4017_M52x180_STEEL_GRADE_B_HEXAGON_HEAD_NONPREFERRED_SCREW | M52 | 52 | 5 | 165 | 180 | 182 | 15 | 1 | 0.3 | 56.6 | 74.2 | 88.25 | 33.5 | 22.75 | 1.6 | 80 | B | St | ISO 4017 | 1999
ISO 4017 SCREW M52x200 STEEL GRADE B HEXAGON HEAD NONPREFERRED | ISO_4017_M52x200_STEEL_GRADE_B_HEXAGON_HEAD_NONPREFERRED_SCREW | M52 | 52 | 5 | 185 | 200 | 202.3 | 15 | 1 | 0.3 | 56.6 | 74.2 | 88.25 | 33.5 | 22.75 | 1.6 | 80 | B | St | ISO 4017 | 1999
ISO 4017 SCREW M60x120 STEEL GRADE B HEXAGON HEAD NONPREFERRED | ISO_4017_M60x120_STEEL_GRADE_B_HEXAGON_HEAD_NONPREFERRED_SCREW | M60 | 60 | 5.5 | 103.5 | 120 | 121.75 | 16.5 | 1 | 0.3 | 67 | 83.41 | 99.21 | 38.5 | 26.25 | 2 | 90 | B | St | ISO 4017 | 1999
ISO 4017 SCREW M60x130 STEEL GRADE B HEXAGON HEAD NONPREFERRED | ISO_4017_M60x130_STEEL_GRADE_B_HEXAGON_HEAD_NONPREFERRED_SCREW | M60 | 60 | 5.5 | 113.5 | 130 | 132 | 16.5 | 1 | 0.3 | 67 | 83.41 | 99.21 | 38.5 | 26.25 | 2 | 90 | B | St | ISO 4017 | 1999
ISO 4017 SCREW M60x140 STEEL GRADE B HEXAGON HEAD NONPREFERRED | ISO_4017_M60x140_STEEL_GRADE_B_HEXAGON_HEAD_NONPREFERRED_SCREW | M60 | 60 | 5.5 | 123.5 | 140 | 142 | 16.5 | 1 | 0.3 | 67 | 83.41 | 99.21 | 38.5 | 26.25 | 2 | 90 | B | St | ISO 4017 | 1999
ISO 4017 SCREW M60x150 STEEL GRADE B HEXAGON HEAD NONPREFERRED | ISO_4017_M60x150_STEEL_GRADE_B_HEXAGON_HEAD_NONPREFERRED_SCREW | M60 | 60 | 5.5 | 133.5 | 150 | 152 | 16.5 | 1 | 0.3 | 67 | 83.41 | 99.21 | 38.5 | 26.25 | 2 | 90 | B | St | ISO 4017 | 1999
ISO 4017 SCREW M60x160 STEEL GRADE B HEXAGON HEAD NONPREFERRED | ISO_4017_M60x160_STEEL_GRADE_B_HEXAGON_HEAD_NONPREFERRED_SCREW | M60 | 60 | 5.5 | 143.5 | 160 | 162 | 16.5 | 1 | 0.3 | 67 | 83.41 | 99.21 | 38.5 | 26.25 | 2 | 90 | B | St | ISO 4017 | 1999
ISO 4017 SCREW M60x180 STEEL GRADE B HEXAGON HEAD NONPREFERRED | ISO_4017_M60x180_STEEL_GRADE_B_HEXAGON_HEAD_NONPREFERRED_SCREW | M60 | 60 | 5.5 | 163.5 | 180 | 182 | 16.5 | 1 | 0.3 | 67 | 83.41 | 99.21 | 38.5 | 26.25 | 2 | 90 | B | St | ISO 4017 | 1999
ISO 4017 SCREW M60x200 STEEL GRADE B HEXAGON HEAD NONPREFERRED | ISO_4017_M60x200_STEEL_GRADE_B_HEXAGON_HEAD_NONPREFERRED_SCREW | M60 | 60 | 5.5 | 183.5 | 200 | 202.3 | 16.5 | 1 | 0.3 | 67 | 83.41 | 99.21 | 38.5 | 26.25 | 2 | 90 | B | St | ISO 4017 | 1999