## ISO_4029_GRADE_A_HEXAGON_SOCKET
PartNumber | PartName | Designation | d_dia(mm) | p_pitch(mm) | threading(mm) | l_nom_length(mm) | ds_dia_point(mm) | e_across_points(mm) | s_across_flat(mm) | t_depth_socket(mm) | Material | Reference | Edition
ISO 4029 SCREW M1.6&2 GRADE A STEEL HEX SOCKET SET WITH CUP POINT | ISO_4029_M1.6&2_GRADE_A_STEEL_HEX_SOCKET_WITH_CUP_POINT_SET_SCREW | M1.6 | 1.6 | 0.35 | 1.891 | 2 | 0.8 | 0.809 | 0.7 | 0.7 | St | IS0 4029 | 2003
ISO 4029 SCREW M1.6&2.5 GRADE A STEEL HEX SOCKET SET WITH CUP POINT | ISO_4029_M1.6&2.5_GRADE_A_STEEL_HEX_SOCKET_WITH_CUP_POINT_SET_SCREW | M1.6 | 1.6 | 0.35 | 2.391 | 2.5 | 0.8 | 0.809 | 0.7 | 1.5 | St | IS0 4029 | 2003
ISO 4029 SCREW M1.6&3 GRADE A STEEL HEX SOCKET SET WITH CUP POINT | ISO_4029_M1.6&3_GRADE_A_STEEL_HEX_SOCKET_WITH_CUP_POINT_SET_SCREW | M1.6 | 1.6 | 0.35 | 2.891 | 3 | 0.8 | 0.809 | 0.7 | 1.5 | St | IS0 4029 | 2003
ISO 4029 SCREW M1.6&4 GRADE A STEEL HEX SOCKET SET WITH CUP POINT | ISO_4029_M1.6&4_GRADE_A_STEEL_HEX_SOCKET_WITH_CUP_POINT_SET_SCREW | M1.6 | 1.6 | 0.35 | 3.891 | 4 | 0.8 | 0.809 | 0.7 | 1.5 | St | IS0 4029 | 2003
ISO 4029 SCREW M1.6&5 GRADE A STEEL HEX SOCKET SET WITH CUP POINT | ISO_4029_M1.6&5_GRADE_A_STEEL_HEX_SOCKET_WITH_CUP_POINT_SET_SCREW | M1.6 | 1.6 | 0.35 | 4.891 | 5 | 0.8 | 0.809 | 0.7 | 1.5 | St | IS0 4029 | 2003
ISO 4029 SCREW M1.6&6 GRADE A STEEL HEX SOCKET SET WITH CUP POINT | ISO_4029_M1.6&6_GRADE_A_STEEL_HEX_SOCKET_WITH_CUP_POINT_SET_SCREW | M1.6 | 1.6 | 0.35 | 5.891 | 6 | 0.8 | 0.809 | 0.7 | 1.5 | St | IS0 4029 | 2003
ISO 4029 SCREW M1.6&8 GRADE A STEEL HEX SOCKET SET WITH CUP POINT | ISO_4029_M1.6&8_GRADE_A_STEEL_HEX_SOCKET_WITH_CUP_POINT_SET_SCREW | M1.6 | 1.6 | 0.35 | 7.891 | 8 | 0.8 | 0.809 | 0.7 | 1.5 | St | IS0 4029 | 2003
ISO 4029 SCREW M2&2 GRADE A STEEL HEX SOCKET SET WITH CUP POINT | ISO_4029_M2&2_GRADE_A_STEEL_HEX_SOCKET_WITH_CUP_POINT_SET_SCREW | M2 | 2 | 0.4 | 1.875 | 2 | 1 | 1.011 | 0.9 | 0.8 | St | IS0 4029 | 2003
ISO 4029 SCREW M2&2.5 GRADE A STEEL HEX SOCKET SET WITH CUP POINT | ISO_4029_M2&2.5_GRADE_A_STEEL_HEX_SOCKET_WITH_CUP_POINT_SET_SCREW | M2 | 2 | 0.4 | 2.375 | 2.5 | 1 | 1.011 | 0.9 | 0.8 | St | IS0 4029 | 2003
ISO 4029 SCREW M2&3 GRADE A STEEL HEX SOCKET SET WITH CUP POINT | ISO_4029_M2&3_GRADE_A_STEEL_HEX_SOCKET_WITH_CUP_POINT_SET_SCREW | M2 | 2 | 0.4 | 2.875 | 3 | 1 | 1.011 | 0.9 | 1.7 | St | IS0 4029 | 2003
ISO 4029 SCREW M2&4 GRADE A STEEL HEX SOCKET SET WITH CUP POINT | ISO_4029_M2&4_GRADE_A_STEEL_HEX_SOCKET_WITH_CUP_POINT_SET_SCREW | M2 | 2 | 0.4 | 3.875 | 4 | 1 | 1.011 | 0.9 | 1.7 | St | IS0 4029 | 2003
ISO 4029 SCREW M2&5 GRADE A STEEL HEX SOCKET SET WITH CUP POINT | ISO_4029_M2&5_GRADE_A_STEEL_HEX_SOCKET_WITH_CUP_POINT_SET_SCREW | M2 | 2 | 0.4 | 4.875 | 5 | 1 | 1.011 | 0.9 | 1.7 | St | IS0 4029 | 2003
ISO 4029 SCREW M2&6 GRADE A STEEL HEX SOCKET SET WITH CUP POINT | ISO_4029_M2&6_GRADE_A_STEEL_HEX_SOCKET_WITH_CUP_POINT_SET_SCREW | M2 | 2 | 0.4 | 5.875 | 6 | 1 | 1.011 | 0.9 | 1.7 | St | IS0 4029 | 2003
ISO 4029 SCREW M2&8 GRADE A STEEL HEX SOCKET SET WITH CUP POINT | ISO_4029_M2&8_GRADE_A_STEEL_HEX_SOCKET_WITH_CUP_POINT_SET_SCREW | M2 | 2 | 0.4 | 7.875 | 8 | 1 | 1.011 | 0.9 | 1.7 | St | IS0 4029 | 2003
ISO 4029 SCREW M2&10 GRADE A STEEL HEX SOCKET SET WITH CUP POINT | ISO_4029_M2&10_GRADE_A_STEEL_HEX_SOCKET_WITH_CUP_POINT_SET_SCREW | M2 | 2 | 0.4 | 9.875 | 10 | 1 | 1.011 | 0.9 | 1.7 | St | IS0 4029 | 2003
ISO 4029 SCREW M2.5&2.5 GRADE A STEEL HEX SOCKET SET WITH CUP POINT | ISO_4029_M2.5&2.5_GRADE_A_STEEL_HEX_SOCKET_WITH_CUP_POINT_SET_SCREW | M2.5 | 2.5 | 0.45 | 2.359 | 2.5 | 1.2 | 1.454 | 1.3 | 1.2 | St | IS0 4029 | 2003
ISO 4029 SCREW M2.5&3 GRADE A STEEL HEX SOCKET SET WITH CUP POINT | ISO_4029_M2.5&3_GRADE_A_STEEL_HEX_SOCKET_WITH_CUP_POINT_SET_SCREW | M2.5 | 2.5 | 0.45 | 2.859 | 3 | 1.2 | 1.454 | 1.3 | 1.2 | St | IS0 4029 | 2003
ISO 4029 SCREW M2.5&4 GRADE A STEEL HEX SOCKET SET WITH CUP POINT | ISO_4029_M2.5&4_GRADE_A_STEEL_HEX_SOCKET_WITH_CUP_POINT_SET_SCREW | M2.5 | 2.5 | 0.45 | 3.859 | 4 | 1.2 | 1.454 | 1.3 | 2 | St | IS0 4029 | 2003
ISO 4029 SCREW M2.5&5 GRADE A STEEL HEX SOCKET SET WITH CUP POINT | ISO_4029_M2.5&5_GRADE_A_STEEL_HEX_SOCKET_WITH_CUP_POINT_SET_SCREW | M2.5 | 2.5 | 0.45 | 4.859 | 5 | 1.2 | 1.454 | 1.3 | 2 | St | IS0 4029 | 2003
ISO 4029 SCREW M2.5&6 GRADE A STEEL HEX SOCKET SET WITH CUP POINT | ISO_4029_M2.5&6_GRADE_A_STEEL_HEX_SOCKET_WITH_CUP_POINT_SET_SCREW | M2.5 | 2.5 | 0.45 | 5.859 | 6 | 1.2 | 1.454 | 1.3 | 2 | St | IS0 4029 | 2003
ISO 4029 SCREW M2.5&8 GRADE A STEEL HEX SOCKET SET WITH CUP POINT | ISO_4029_M2.5&8_GRADE_A_STEEL_HEX_SOCKET_WITH_CUP_POINT_SET_SCREW | M2.5 | 2.5 | 0.45 | 7.859 | 8 | 1.2 | 1.454 | 1.3 | 2 | St | IS0 4029 | 2003
ISO 4029 SCREW M2.5&10 GRADE A STEEL HEX SOCKET SET WITH CUP POINT | ISO_4029_M2.5&10_GRADE_A_STEEL_HEX_SOCKET_WITH_CUP_POINT_SET_SCREW | M2.5 | 2.5 | 0.45 | 9.859 | 10 | 1.2 | 1.454 | 1.3 | 2 | St | IS0 4029 | 2003
ISO 4029 SCREW M2.5&12 GRADE A STEEL HEX SOCKET SET WITH CUP POINT | ISO_4029_M2.5&12_GRADE_A_STEEL_HEX_SOCKET_WITH_CUP_POINT_SET_SCREW | M2.5 | 2.5 | 0.45 | 11.859 | 12 | 1.2 | 1.454 | 1.3 | 2 | St | IS0 4029 | 2003
ISO 4029 SCREW M3&3 GRADE A STEEL HEX SOCKET SET WITH CUP POINT | ISO_4029_M3&3_GRADE_A_STEEL_HEX_SOCKET_WITH_CUP_POINT_SET_SCREW | M3 | 3 | 0.5 | 2.844 | 3 | 1.4 | 1.733 | 1.5 | 1.2 | St | IS0 4029 | 2003
ISO 4029 SCREW M3&4 GRADE A STEEL HEX SOCKET SET WITH CUP POINT | ISO_4029_M3&4_GRADE_A_STEEL_HEX_SOCKET_WITH_CUP_POINT_SET_SCREW | M3 | 3 | 0.5 | 3.844 | 4 | 1.4 | 1.733 | 1.5 | 1.2 | St | IS0 4029 | 2003
ISO 4029 SCREW M3&5 GRADE A STEEL HEX SOCKET SET WITH CUP POINT | ISO_4029_M3&5_GRADE_A_STEEL_HEX_SOCKET_WITH_CUP_POINT_SET_SCREW | M3 | 3 | 0.5 | 4.844 | 5 | 1.4 | 1.733 | 1.5 | 2 | St | IS0 4029 | 2003
ISO 4029 SCREW M3&6 GRADE A STEEL HEX SOCKET SET WITH CUP POINT | ISO_4029_M3&6_GRADE_A_STEEL_HEX_SOCKET_WITH_CUP_POINT_SET_SCREW | M3 | 3 | 0.5 | 5.844 | 6 | 1.4 | 1.733 | 1.5 | 2 | St | IS0 4029 | 2003
ISO 4029 SCREW M3&8 GRADE A STEEL HEX SOCKET SET WITH CUP POINT | ISO_4029_M3&8_GRADE_A_STEEL_HEX_SOCKET_WITH_CUP_POINT_SET_SCREW | M3 | 3 | 0.5 | 7.844 | 8 | 1.4 | 1.733 | 1.5 | 2 | St | IS0 4029 | 2003
ISO 4029 SCREW M3&10 GRADE A STEEL HEX SOCKET SET WITH CUP POINT | ISO_4029_M3&10_GRADE_A_STEEL_HEX_SOCKET_WITH_CUP_POINT_SET_SCREW | M3 | 3 | 0.5 | 9.844 | 10 | 1.4 | 1.733 | 1.5 | 2 | St | IS0 4029 | 2003
ISO 4029 SCREW M3&12 GRADE A STEEL HEX SOCKET SET WITH CUP POINT | ISO_4029_M3&12_GRADE_A_STEEL_HEX_SOCKET_WITH_CUP_POINT_SET_SCREW | M3 | 3 | 0.5 | 11.844 | 12 | 1.4 | 1.733 | 1.5 | 2 | St | IS0 4029 | 2003
ISO 4029 SCREW M3&16 GRADE A STEEL HEX SOCKET SET WITH CUP POINT | ISO_4029_M3&16_GRADE_A_STEEL_HEX_SOCKET_WITH_CUP_POINT_SET_SCREW | M3 | 3 | 0.5 | 15.844 | 16 | 1.4 | 1.733 | 1.5 | 2 | St | IS0 4029 | 2003
ISO 4029 SCREW M4&4 GRADE A STEEL HEX SOCKET SET WITH CUP POINT | ISO_4029_M4&4_GRADE_A_STEEL_HEX_SOCKET_WITH_CUP_POINT_SET_SCREW | M4 | 4 | 0.7 | 3.781 | 4 | 2 | 2.303 | 2 | 1.5 | St | IS0 4029 | 2003
ISO 4029 SCREW M4&5 GRADE A STEEL HEX SOCKET SET WITH CUP POINT | ISO_4029_M4&5_GRADE_A_STEEL_HEX_SOCKET_WITH_CUP_POINT_SET_SCREW | M4 | 4 | 0.7 | 4.781 | 5 | 2 | 2.303 | 2 | 1.5 | St | IS0 4029 | 2003
ISO 4029 SCREW M4&6 GRADE A STEEL HEX SOCKET SET WITH CUP POINT | ISO_4029_M4&6_GRADE_A_STEEL_HEX_SOCKET_WITH_CUP_POINT_SET_SCREW | M4 | 4 | 0.7 | 5.781 | 6 | 2 | 2.303 | 2 | 2.5 | St | IS0 4029 | 2003
ISO 4029 SCREW M4&8 GRADE A STEEL HEX SOCKET SET WITH CUP POINT | ISO_4029_M4&8_GRADE_A_STEEL_HEX_SOCKET_WITH_CUP_POINT_SET_SCREW | M4 | 4 | 0.7 | 7.781 | 8 | 2 | 2.303 | 2 | 2.5 | St | IS0 4029 | 2003
ISO 4029 SCREW M4&10 GRADE A STEEL HEX SOCKET SET WITH CUP POINT | ISO_4029_M4&10_GRADE_A_STEEL_HEX_SOCKET_WITH_CUP_POINT_SET_SCREW | M4 | 4 | 0.7 | 9.781 | 10 | 2 | 2.303 | 2 | 2.5 | St | IS0 4029 | 2003
ISO 4029 SCREW M4&12 GRADE A STEEL HEX SOCKET SET WITH CUP POINT | ISO_4029_M4&12_GRADE_A_STEEL_HEX_SOCKET_WITH_CUP_POINT_SET_SCREW | M4 | 4 | 0.7 | 11.781 | 12 | 2 | 2.303 | 2 | 2.5 | St | IS0 4029 | 2003
ISO 4029 SCREW M4&16 GRADE A STEEL HEX SOCKET SET WITH CUP POINT | ISO_4029_M4&16_GRADE_A_STEEL_HEX_SOCKET_WITH_CUP_POINT_SET_SCREW | M4 | 4 | 0.7 | 15.781 | 16 | 2 | 2.303 | 2 | 2.5 | St | IS0 4029 | 2003
ISO 4029 SCREW M4&20 GRADE A STEEL HEX SOCKET SET WITH CUP POINT | ISO_4029_M4&20_GRADE_A_STEEL_HEX_SOCKET_WITH_CUP_POINT_SET_SCREW | M4 | 4 | 0.7 | 19.781 | 20 | 2 | 2.303 | 2 | 2.5 | St | IS0 4029 | 2003
ISO 4029 SCREW M5&5 GRADE A STEEL HEX SOCKET SET WITH CUP POINT | ISO_4029_M5&5_GRADE_A_STEEL_HEX_SOCKET_WITH_CUP_POINT_SET_SCREW | M5 | 5 | 0.8 | 4.75 | 5 | 2.5 | 2.873 | 2.5 | 2 | St | IS0 4029 | 2003
ISO 4029 SCREW M5&6 GRADE A STEEL HEX SOCKET SET WITH CUP POINT | ISO_4029_M5&6_GRADE_A_STEEL_HEX_SOCKET_WITH_CUP_POINT_SET_SCREW | M5 | 5 | 0.8 | 5.75 | 6 | 2.5 | 2.873 | 2.5 | 3 | St | IS0 4029 | 2003
ISO 4029 SCREW M5&8 GRADE A STEEL HEX SOCKET SET WITH CUP POINT | ISO_4029_M5&8_GRADE_A_STEEL_HEX_SOCKET_WITH_CUP_POINT_SET_SCREW | M5 | 5 | 0.8 | 7.75 | 8 | 2.5 | 2.873 | 2.5 | 3 | St | IS0 4029 | 2003
ISO 4029 SCREW M5&10 GRADE A STEEL HEX SOCKET SET WITH CUP POINT | ISO_4029_M5&10_GRADE_A_STEEL_HEX_SOCKET_WITH_CUP_POINT_SET_SCREW | M5 | 5 | 0.8 | 9.75 | 10 | 2.5 | 2.873 | 2.5 | 3 | St | IS0 4029 | 2003
ISO 4029 SCREW M5&12 GRADE A STEEL HEX SOCKET SET WITH CUP POINT | ISO_4029_M5&12_GRADE_A_STEEL_HEX_SOCKET_WITH_CUP_POINT_SET_SCREW | M5 | 5 | 0.8 | 11.75 | 12 | 2.5 | 2.873 | 2.5 | 3 | St | IS0 4029 | 2003
ISO 4029 SCREW M5&16 GRADE A STEEL HEX SOCKET SET WITH CUP POINT | ISO_4029_M5&16_GRADE_A_STEEL_HEX_SOCKET_WITH_CUP_POINT_SET_SCREW | M5 | 5 | 0.8 | 15.75 | 16 | 2.5 | 2.873 | 2.5 | 3 | St | IS0 4029 | 2003
ISO 4029 SCREW M5&20 GRADE A STEEL HEX SOCKET SET WITH CUP POINT | ISO_4029_M5&20_GRADE_A_STEEL_HEX_SOCKET_WITH_CUP_POINT_SET_SCREW | M5 | 5 | 0.8 | 19.75 | 20 | 2.5 | 2.873 | 2.5 | 3 | St | IS0 4029 | 2003
ISO 4029 SCREW M5&25 GRADE A STEEL HEX SOCKET SET WITH CUP POINT | ISO_4029_M5&25_GRADE_A_STEEL_HEX_SOCKET_WITH_CUP_POINT_SET_SCREW | M5 | 5 | 0.8 | 24.75 | 25 | 2.5 | 2.873 | 2.5 | 3 | St | IS0 4029 | 2003
ISO 4029 SCREW M6&6 GRADE A STEEL HEX SOCKET SET WITH CUP POINT | ISO_4029_M6&6_GRADE_A_STEEL_HEX_SOCKET_WITH_CUP_POINT_SET_SCREW | M6 | 6 | 1 | 5.688 | 6 | 3 | 3.443 | 3 | 2 | St | IS0 4029 | 2003
ISO 4029 SCREW M6&8 GRADE A STEEL HEX SOCKET SET WITH CUP POINT | ISO_4029_M6&8_GRADE_A_STEEL_HEX_SOCKET_WITH_CUP_POINT_SET_SCREW | M6 | 6 | 1 | 7.688 | 8 | 3 | 3.443 | 3 | 3.5 | St | IS0 4029 | 2003
ISO 4029 SCREW M6&10 GRADE A STEEL HEX SOCKET SET WITH CUP POINT | ISO_4029_M6&10_GRADE_A_STEEL_HEX_SOCKET_WITH_CUP_POINT_SET_SCREW | M6 | 6 | 1 | 9.688 | 10 | 3 | 3.443 | 3 | 3.5 | St | IS0 4029 | 2003
ISO 4029 SCREW M6&12 GRADE A STEEL HEX SOCKET SET WITH CUP POINT | ISO_4029_M6&12_GRADE_A_STEEL_HEX_SOCKET_WITH_CUP_POINT_SET_SCREW | M6 | 6 | 1 | 11.688 | 12 | 3 | 3.443 | 3 | 3.5 | St | IS0 4029 | 2003
ISO 4029 SCREW M6&16 GRADE A STEEL HEX SOCKET SET WITH CUP POINT | ISO_4029_M6&16_GRADE_A_STEEL_HEX_SOCKET_WITH_CUP_POINT_SET_SCREW | M6 | 6 | 1 | 15.688 | 16 | 3 | 3.443 | 3 | 3.5 | St | IS0 4029 | 2003
ISO 4029 SCREW M6&20 GRADE A STEEL HEX SOCKET SET WITH CUP POINT | ISO_4029_M6&20_GRADE_A_STEEL_HEX_SOCKET_WITH_CUP_POINT_SET_SCREW | M6 | 6 | 1 | 19.688 | 20 | 3 | 3.443 | 3 | 3.5 | St | IS0 4029 | 2003
ISO 4029 SCREW M6&25 GRADE A STEEL HEX SOCKET SET WITH CUP POINT | ISO_4029_M6&25_GRADE_A_STEEL_HEX_SOCKET_WITH_CUP_POINT_SET_SCREW | M6 | 6 | 1 | 24.688 | 25 | 3 | 3.443 | 3 | 3.5 | St | IS0 4029 | 2003
ISO 4029 SCREW M6&30 GRADE A STEEL HEX SOCKET SET WITH CUP POINT | ISO_4029_M6&30_GRADE_A_STEEL_HEX_SOCKET_WITH_CUP_POINT_SET_SCREW | M6 | 6 | 1 | 29.688 | 30 | 3 | 3.443 | 3 | 3.5 | St | IS0 4029 | 2003
ISO 4029 SCREW M8&8 GRADE A STEEL HEX SOCKET SET WITH CUP POINT | ISO_4029_M8&8_GRADE_A_STEEL_HEX_SOCKET_WITH_CUP_POINT_SET_SCREW | M8 | 8 | 1.25 | 7.609 | 8 | 5 | 4.583 | 4 | 3 | St | IS0 4029 | 2003
ISO 4029 SCREW M8&10 GRADE A STEEL HEX SOCKET SET WITH CUP POINT | ISO_4029_M8&10_GRADE_A_STEEL_HEX_SOCKET_WITH_CUP_POINT_SET_SCREW | M8 | 8 | 1.25 | 9.609 | 10 | 5 | 4.583 | 4 | 5 | St | IS0 4029 | 2003
ISO 4029 SCREW M8&12 GRADE A STEEL HEX SOCKET SET WITH CUP POINT | ISO_4029_M8&12_GRADE_A_STEEL_HEX_SOCKET_WITH_CUP_POINT_SET_SCREW | M8 | 8 | 1.25 | 11.609 | 12 | 5 | 4.583 | 4 | 5 | St | IS0 4029 | 2003
ISO 4029 SCREW M8&16 GRADE A STEEL HEX SOCKET SET WITH CUP POINT | ISO_4029_M8&16_GRADE_A_STEEL_HEX_SOCKET_WITH_CUP_POINT_SET_SCREW | M8 | 8 | 1.25 | 15.609 | 16 | 5 | 4.583 | 4 | 5 | St | IS0 4029 | 2003
ISO 4029 SCREW M8&20 GRADE A STEEL HEX SOCKET SET WITH CUP POINT | ISO_4029_M8&20_GRADE_A_STEEL_HEX_SOCKET_WITH_CUP_POINT_SET_SCREW | M8 | 8 | 1.25 | 19.609 | 20 | 5 | 4.583 | 4 | 5 | St | IS0 4029 | 2003
ISO 4029 SCREW M8&25 GRADE A STEEL HEX SOCKET SET WITH CUP POINT | ISO_4029_M8&25_GRADE_A_STEEL_HEX_SOCKET_WITH_CUP_POINT_SET_SCREW | M8 | 8 | 1.25 | 24.609 | 25 | 5 | 4.583 | 4 | 5 | St | IS0 4029 | 2003
ISO 4029 SCREW M8&30 GRADE A STEEL HEX SOCKET SET WITH CUP POINT | ISO_4029_M8&30_GRADE_A_STEEL_HEX_SOCKET_WITH_CUP_POINT_SET_SCREW | M8 | 8 | 1.25 | 29.609 | 30 | 5 | 4.583 | 4 | 5 | St | IS0 4029 | 2003
ISO 4029 SCREW M8&35 GRADE A STEEL HEX SOCKET SET WITH CUP POINT | ISO_4029_M8&35_GRADE_A_STEEL_HEX_SOCKET_WITH_CUP_POINT_SET_SCREW | M8 | 8 | 1.25 | 34.609 | 35 | 5 | 4.583 | 4 | 5 | St | IS0 4029 | 2003
ISO 4029 SCREW M8&40 GRADE A STEEL HEX SOCKET SET WITH CUP POINT | ISO_4029_M8&40_GRADE_A_STEEL_HEX_SOCKET_WITH_CUP_POINT_SET_SCREW | M8 | 8 | 1.25 | 39.609 | 40 | 5 | 4.583 | 4 | 5 | St | IS0 4029 | 2003
ISO 4029 SCREW M10&10 GRADE A STEEL HEX SOCKET SET WITH CUP POINT | ISO_4029_M10&10_GRADE_A_STEEL_HEX_SOCKET_WITH_CUP_POINT_SET_SCREW | M10 | 10 | 1.5 | 9.531 | 10 | 6 | 5.723 | 5 | 4 | St | IS0 4029 | 2003
ISO 4029 SCREW M10&12 GRADE A STEEL HEX SOCKET SET WITH CUP POINT | ISO_4029_M10&12_GRADE_A_STEEL_HEX_SOCKET_WITH_CUP_POINT_SET_SCREW | M10 | 10 | 1.5 | 11.531 | 12 | 6 | 5.723 | 5 | 6 | St | IS0 4029 | 2003
ISO 4029 SCREW M10&16 GRADE A STEEL HEX SOCKET SET WITH CUP POINT | ISO_4029_M10&16_GRADE_A_STEEL_HEX_SOCKET_WITH_CUP_POINT_SET_SCREW | M10 | 10 | 1.5 | 15.531 | 16 | 6 | 5.723 | 5 | 6 | St | IS0 4029 | 2003
ISO 4029 SCREW M10&20 GRADE A STEEL HEX SOCKET SET WITH CUP POINT | ISO_4029_M10&20_GRADE_A_STEEL_HEX_SOCKET_WITH_CUP_POINT_SET_SCREW | M10 | 10 | 1.5 | 19.531 | 20 | 6 | 5.723 | 5 | 6 | St | IS0 4029 | 2003
ISO 4029 SCREW M10&25 GRADE A STEEL HEX SOCKET SET WITH CUP POINT | ISO_4029_M10&25_GRADE_A_STEEL_HEX_SOCKET_WITH_CUP_POINT_SET_SCREW | M10 | 10 | 1.5 | 24.531 | 25 | 6 | 5.723 | 5 | 6 | St | IS0 4029 | 2003
ISO 4029 SCREW M10&30 GRADE A STEEL HEX SOCKET SET WITH CUP POINT | ISO_4029_M10&30_GRADE_A_STEEL_HEX_SOCKET_WITH_CUP_POINT_SET_SCREW | M10 | 10 | 1.5 | 29.531 | 30 | 6 | 5.723 | 5 | 6 | St | IS0 4029 | 2003
ISO 4029 SCREW M10&35 GRADE A STEEL HEX SOCKET SET WITH CUP POINT | ISO_4029_M10&35_GRADE_A_STEEL_HEX_SOCKET_WITH_CUP_POINT_SET_SCREW | M10 | 10 | 1.5 | 34.531 | 35 | 6 | 5.723 | 5 | 6 | St | IS0 4029 | 2003
ISO 4029 SCREW M10&40 GRADE A STEEL HEX SOCKET SET WITH CUP POINT | ISO_4029_M10&40_GRADE_A_STEEL_HEX_SOCKET_WITH_CUP_POINT_SET_SCREW | M10 | 10 | 1.5 | 39.531 | 40 | 6 | 5.723 | 5 | 6 | St | IS0 4029 | 2003
ISO 4029 SCREW M10&45 GRADE A STEEL HEX SOCKET SET WITH CUP POINT | ISO_4029_M10&45_GRADE_A_STEEL_HEX_SOCKET_WITH_CUP_POINT_SET_SCREW | M10 | 10 | 1.5 | 44.531 | 45 | 6 | 5.723 | 5 | 6 | St | IS0 4029 | 2003
ISO 4029 SCREW M10&50 GRADE A STEEL HEX SOCKET SET WITH CUP POINT | ISO_4029_M10&50_GRADE_A_STEEL_HEX_SOCKET_WITH_CUP_POINT_SET_SCREW | M10 | 10 | 1.5 | 49.531 | 50 | 6 | 5.723 | 5 | 6 | St | IS0 4029 | 2003
ISO 4029 SCREW M12&12 GRADE A STEEL HEX SOCKET SET WITH CUP POINT | ISO_4029_M12&12_GRADE_A_STEEL_HEX_SOCKET_WITH_CUP_POINT_SET_SCREW | M12 | 12 | 1.75 | 11.453 | 12 | 8 | 6.863 | 6 | 4.8 | St | IS0 4029 | 2003
ISO 4029 SCREW M12&16 GRADE A STEEL HEX SOCKET SET WITH CUP POINT | ISO_4029_M12&16_GRADE_A_STEEL_HEX_SOCKET_WITH_CUP_POINT_SET_SCREW | M12 | 12 | 1.75 | 15.453 | 16 | 8 | 6.863 | 6 | 8 | St | IS0 4029 | 2003
ISO 4029 SCREW M12&20 GRADE A STEEL HEX SOCKET SET WITH CUP POINT | ISO_4029_M12&20_GRADE_A_STEEL_HEX_SOCKET_WITH_CUP_POINT_SET_SCREW | M12 | 12 | 1.75 | 19.453 | 20 | 8 | 6.863 | 6 | 8 | St | IS0 4029 | 2003
ISO 4029 SCREW M12&25 GRADE A STEEL HEX SOCKET SET WITH CUP POINT | ISO_4029_M12&25_GRADE_A_STEEL_HEX_SOCKET_WITH_CUP_POINT_SET_SCREW | M12 | 12 | 1.75 | 24.453 | 25 | 8 | 6.863 | 6 | 8 | St | IS0 4029 | 2003
ISO 4029 SCREW M12&30 GRADE A STEEL HEX SOCKET SET WITH CUP POINT | ISO_4029_M12&30_GRADE_A_STEEL_HEX_SOCKET_WITH_CUP_POINT_SET_SCREW | M12 | 12 | 1.75 | 29.453 | 30 | 8 | 6.863 | 6 | 8 | St | IS0 4029 | 2003
ISO 4029 SCREW M12&35 GRADE A STEEL HEX SOCKET SET WITH CUP POINT | ISO_4029_M12&35_GRADE_A_STEEL_HEX_SOCKET_WITH_CUP_POINT_SET_SCREW | M12 | 12 | 1.75 | 34.453 | 35 | 8 | 6.863 | 6 | 8 | St | IS0 4029 | 2003
ISO 4029 SCREW M12&40 GRADE A STEEL HEX SOCKET SET WITH CUP POINT | ISO_4029_M12&40_GRADE_A_STEEL_HEX_SOCKET_WITH_CUP_POINT_SET_SCREW | M12 | 12 | 1.75 | 39.453 | 40 | 8 | 6.863 | 6 | 8 | St | IS0 4029 | 2003
ISO 4029 SCREW M12&45 GRADE A STEEL HEX SOCKET SET WITH CUP POINT | ISO_4029_M12&45_GRADE_A_STEEL_HEX_SOCKET_WITH_CUP_POINT_SET_SCREW | M12 | 12 | 1.75 | 44.453 | 45 | 8 | 6.863 | 6 | 8 | St | IS0 4029 | 2003
ISO 4029 SCREW M12&50 GRADE A STEEL HEX SOCKET SET WITH CUP POINT | ISO_4029_M12&50_GRADE_A_STEEL_HEX_SOCKET_WITH_CUP_POINT_SET_SCREW | M12 | 12 | 1.75 | 49.453 | 50 | 8 | 6.863 | 6 | 8 | St | IS0 4029 | 2003
ISO 4029 SCREW M12&55 GRADE A STEEL HEX SOCKET SET WITH CUP POINT | ISO_4029_M12&55_GRADE_A_STEEL_HEX_SOCKET_WITH_CUP_POINT_SET_SCREW | M12 | 12 | 1.75 | 54.453 | 55 | 8 | 6.863 | 6 | 8 | St | IS0 4029 | 2003
ISO 4029 SCREW M12&60 GRADE A STEEL HEX SOCKET SET WITH CUP POINT | ISO_4029_M12&60_GRADE_A_STEEL_HEX_SOCKET_WITH_CUP_POINT_SET_SCREW | M12 | 12 | 1.75 | 59.453 | 60 | 8 | 6.863 | 6 | 8 | St | IS0 4029 | 2003
ISO 4029 SCREW M16&16 GRADE A STEEL HEX SOCKET SET WITH CUP POINT | ISO_4029_M16&16_GRADE_A_STEEL_HEX_SOCKET_WITH_CUP_POINT_SET_SCREW | M16 | 16 | 2 | 15.375 | 16 | 10 | 9.149 | 8 | 6.4 | St | IS0 4029 | 2003
ISO 4029 SCREW M16&20 GRADE A STEEL HEX SOCKET SET WITH CUP POINT | ISO_4029_M16&20_GRADE_A_STEEL_HEX_SOCKET_WITH_CUP_POINT_SET_SCREW | M16 | 16 | 2 | 19.375 | 20 | 10 | 9.149 | 8 | 10 | St | IS0 4029 | 2003
ISO 4029 SCREW M16&25 GRADE A STEEL HEX SOCKET SET WITH CUP POINT | ISO_4029_M16&25_GRADE_A_STEEL_HEX_SOCKET_WITH_CUP_POINT_SET_SCREW | M16 | 16 | 2 | 24.375 | 25 | 10 | 9.149 | 8 | 10 | St | IS0 4029 | 2003
ISO 4029 SCREW M16&30 GRADE A STEEL HEX SOCKET SET WITH CUP POINT | ISO_4029_M16&30_GRADE_A_STEEL_HEX_SOCKET_WITH_CUP_POINT_SET_SCREW | M16 | 16 | 2 | 29.375 | 30 | 10 | 9.149 | 8 | 10 | St | IS0 4029 | 2003
ISO 4029 SCREW M16&35 GRADE A STEEL HEX SOCKET SET WITH CUP POINT | ISO_4029_M16&35_GRADE_A_STEEL_HEX_SOCKET_WITH_CUP_POINT_SET_SCREW | M16 | 16 | 2 | 34.375 | 35 | 10 | 9.149 | 8 | 10 | St | IS0 4029 | 2003
ISO 4029 SCREW M16&40 GRADE A STEEL HEX SOCKET SET WITH CUP POINT | ISO_4029_M16&40_GRADE_A_STEEL_HEX_SOCKET_WITH_CUP_POINT_SET_SCREW | M16 | 16 | 2 | 39.375 | 40 | 10 | 9.149 | 8 | 10 | St | IS0 4029 | 2003
ISO 4029 SCREW M16&45 GRADE A STEEL HEX SOCKET SET WITH CUP POINT | ISO_4029_M16&45_GRADE_A_STEEL_HEX_SOCKET_WITH_CUP_POINT_SET_SCREW | M16 | 16 | 2 | 44.375 | 45 | 10 | 9.149 | 8 | 10 | St | IS0 4029 | 2003
ISO 4029 SCREW M16&50 GRADE A STEEL HEX SOCKET SET WITH CUP POINT | ISO_4029_M16&50_GRADE_A_STEEL_HEX_SOCKET_WITH_CUP_POINT_SET_SCREW | M16 | 16 | 2 | 49.375 | 50 | 10 | 9.149 | 8 | 10 | St | IS0 4029 | 2003
ISO 4029 SCREW M16&55 GRADE A STEEL HEX SOCKET SET WITH CUP POINT | ISO_4029_M16&55_GRADE_A_STEEL_HEX_SOCKET_WITH_CUP_POINT_SET_SCREW | M16 | 16 | 2 | 54.375 | 55 | 10 | 9.149 | 8 | 10 | St | IS0 4029 | 2003
ISO 4029 SCREW M16&60 GRADE A STEEL HEX SOCKET SET WITH CUP POINT | ISO_4029_M16&60_GRADE_A_STEEL_HEX_SOCKET_WITH_CUP_POINT_SET_SCREW | M16 | 16 | 2 | 59.375 | 60 | 10 | 9.149 | 8 | 10 | St | IS0 4029 | 2003
ISO 4029 SCREW M20&20 GRADE A STEEL HEX SOCKET SET WITH CUP POINT | ISO_4029_M20&20_GRADE_A_STEEL_HEX_SOCKET_WITH_CUP_POINT_SET_SCREW | M20 | 20 | 2.5 | 19.219 | 20 | 14 | 11.429 | 10 | 8 | St | IS0 4029 | 2003
ISO 4029 SCREW M20&25 GRADE A STEEL HEX SOCKET SET WITH CUP POINT | ISO_4029_M20&25_GRADE_A_STEEL_HEX_SOCKET_WITH_CUP_POINT_SET_SCREW | M20 | 20 | 2.5 | 24.219 | 25 | 14 | 11.429 | 10 | 12 | St | IS0 4029 | 2003
ISO 4029 SCREW M20&30 GRADE A STEEL HEX SOCKET SET WITH CUP POINT | ISO_4029_M20&30_GRADE_A_STEEL_HEX_SOCKET_WITH_CUP_POINT_SET_SCREW | M20 | 20 | 2.5 | 29.219 | 30 | 14 | 11.429 | 10 | 12 | St | IS0 4029 | 2003
ISO 4029 SCREW M20&35 GRADE A STEEL HEX SOCKET SET WITH CUP POINT | ISO_4029_M20&35_GRADE_A_STEEL_HEX_SOCKET_WITH_CUP_POINT_SET_SCREW | M20 | 20 | 2.5 | 34.219 | 35 | 14 | 11.429 | 10 | 12 | St | IS0 4029 | 2003
ISO 4029 SCREW M20&40 GRADE A STEEL HEX SOCKET SET WITH CUP POINT | ISO_4029_M20&40_GRADE_A_STEEL_HEX_SOCKET_WITH_CUP_POINT_SET_SCREW | M20 | 20 | 2.5 | 39.219 | 40 | 14 | 11.429 | 10 | 12 | St | IS0 4029 | 2003
ISO 4029 SCREW M20&45 GRADE A STEEL HEX SOCKET SET WITH CUP POINT | ISO_4029_M20&45_GRADE_A_STEEL_HEX_SOCKET_WITH_CUP_POINT_SET_SCREW | M20 | 20 | 2.5 | 44.219 | 45 | 14 | 11.429 | 10 | 12 | St | IS0 4029 | 2003
ISO 4029 SCREW M20&50 GRADE A STEEL HEX SOCKET SET WITH CUP POINT | ISO_4029_M20&50_GRADE_A_STEEL_HEX_SOCKET_WITH_CUP_POINT_SET_SCREW | M20 | 20 | 2.5 | 49.219 | 50 | 14 | 11.429 | 10 | 12 | St | IS0 4029 | 2003
ISO 4029 SCREW M20&55 GRADE A STEEL HEX SOCKET SET WITH CUP POINT | ISO_4029_M20&55_GRADE_A_STEEL_HEX_SOCKET_WITH_CUP_POINT_SET_SCREW | M20 | 20 | 2.5 | 54.219 | 55 | 14 | 11.429 | 10 | 12 | St | IS0 4029 | 2003
ISO 4029 SCREW M20&60 GRADE A STEEL HEX SOCKET SET WITH CUP POINT | ISO_4029_M20&60_GRADE_A_STEEL_HEX_SOCKET_WITH_CUP_POINT_SET_SCREW | M20 | 20 | 2.5 | 59.219 | 60 | 14 | 11.429 | 10 | 12 | St | IS0 4029 | 2003
ISO 4029 SCREW M24&25 GRADE A STEEL HEX SOCKET SET WITH CUP POINT | ISO_4029_M24&25_GRADE_A_STEEL_HEX_SOCKET_WITH_CUP_POINT_SET_SCREW | M24 | 24 | 3 | 24.063 | 25 | 16 | 13.716 | 12 | 10 | St | IS0 4029 | 2003
ISO 4029 SCREW M24&30 GRADE A STEEL HEX SOCKET SET WITH CUP POINT | ISO_4029_M24&30_GRADE_A_STEEL_HEX_SOCKET_WITH_CUP_POINT_SET_SCREW | M24 | 24 | 3 | 29.063 | 30 | 16 | 13.716 | 12 | 15 | St | IS0 4029 | 2003
ISO 4029 SCREW M24&35 GRADE A STEEL HEX SOCKET SET WITH CUP POINT | ISO_4029_M24&35_GRADE_A_STEEL_HEX_SOCKET_WITH_CUP_POINT_SET_SCREW | M24 | 24 | 3 | 34.063 | 35 | 16 | 13.716 | 12 | 15 | St | IS0 4029 | 2003
ISO 4029 SCREW M24&40 GRADE A STEEL HEX SOCKET SET WITH CUP POINT | ISO_4029_M24&40_GRADE_A_STEEL_HEX_SOCKET_WITH_CUP_POINT_SET_SCREW | M24 | 24 | 3 | 39.063 | 40 | 16 | 13.716 | 12 | 15 | St | IS0 4029 | 2003
ISO 4029 SCREW M24&45 GRADE A STEEL HEX SOCKET SET WITH CUP POINT | ISO_4029_M24&45_GRADE_A_STEEL_HEX_SOCKET_WITH_CUP_POINT_SET_SCREW | M24 | 24 | 3 | 44.063 | 45 | 16 | 13.716 | 12 | 15 | St | IS0 4029 | 2003
ISO 4029 SCREW M24&50 GRADE A STEEL HEX SOCKET SET WITH CUP POINT | ISO_4029_M24&50_GRADE_A_STEEL_HEX_SOCKET_WITH_CUP_POINT_SET_SCREW | M24 | 24 | 3 | 49.063 | 50 | 16 | 13.716 | 12 | 15 | St | IS0 4029 | 2003
ISO 4029 SCREW M24&55 GRADE A STEEL HEX SOCKET SET WITH CUP POINT | ISO_4029_M24&55_GRADE_A_STEEL_HEX_SOCKET_WITH_CUP_POINT_SET_SCREW | M24 | 24 | 3 | 54.063 | 55 | 16 | 13.716 | 12 | 15 | St | IS0 4029 | 2003
ISO 4029 SCREW M24&60 GRADE A STEEL HEX SOCKET SET WITH CUP POINT | ISO_4029_M24&60_GRADE_A_STEEL_HEX_SOCKET_WITH_CUP_POINT_SET_SCREW | M24 | 24 | 3 | 59.063 | 60 | 16 | 13.716 | 12 | 15 | St | IS0 4029 | 2003