## ISO_4762_HEXAGON_SOCKET_HEAD_CA
PartNumber | PartName | Designation | d_dia(mm) | p_pitch(mm) | threading(mm) | l_nom(mm) | dk_max(mm) | k_head_depth_max(mm) | s_nom(mm) | r_min(mm) | da_max(mm) | dw_min(mm) | ds_max(mm) | e(mm) | b_ref(mm) | lf_max(mm) | t_min(mm) | w_min(mm) | Material | Reference | Edition
ISO 4762 SCREW M14x25 STEEL HEXAGON SOCKET HEAD CAP NON PREFERRED | ISO_4762_M14x25_STEEL_HEXAGON_SOCKET_HEAD_CAP_NON_PREFERRED_SCREW | M14 | 14 | 2 | 19 | 25 | 21 | 14 | 12 | 0.6 | 15.7 | 20.17 | 14 | 13.716 | 40 | 1.45 | 7 | 5.8 | St | ISO 4762 | 2004
ISO 4762 SCREW M14x30 STEEL HEXAGON SOCKET HEAD CAP NON PREFERRED | ISO_4762_M14x30_STEEL_HEXAGON_SOCKET_HEAD_CAP_NON_PREFERRED_SCREW | M14 | 14 | 2 | 24 | 30 | 21 | 14 | 12 | 0.6 | 15.7 | 20.17 | 14 | 13.716 | 40 | 1.45 | 7 | 5.8 | St | ISO 4762 | 2004
ISO 4762 SCREW M14x35 STEEL HEXAGON SOCKET HEAD CAP NON PREFERRED | ISO_4762_M14x35_STEEL_HEXAGON_SOCKET_HEAD_CAP_NON_PREFERRED_SCREW | M14 | 14 | 2 | 29 | 35 | 21 | 14 | 12 | 0.6 | 15.7 | 20.17 | 14 | 13.716 | 40 | 1.45 | 7 | 5.8 | St | ISO 4762 | 2004
ISO 4762 SCREW M14x40 STEEL HEXAGON SOCKET HEAD CAP NON PREFERRED | ISO_4762_M14x40_STEEL_HEXAGON_SOCKET_HEAD_CAP_NON_PREFERRED_SCREW | M14 | 14 | 2 | 34 | 40 | 21 | 14 | 12 | 0.6 | 15.7 | 20.17 | 14 | 13.716 | 40 | 1.45 | 7 | 5.8 | St | ISO 4762 | 2004
ISO 4762 SCREW M14x45 STEEL HEXAGON SOCKET HEAD CAP NON PREFERRED | ISO_4762_M14x45_STEEL_HEXAGON_SOCKET_HEAD_CAP_NON_PREFERRED_SCREW | M14 | 14 | 2 | 39 | 45 | 21 | 14 | 12 | 0.6 | 15.7 | 20.17 | 14 | 13.716 | 40 | 1.45 | 7 | 5.8 | St | ISO 4762 | 2004
ISO 4762 SCREW M14x50 STEEL HEXAGON SOCKET HEAD CAP NON PREFERRED | ISO_4762_M14x50_STEEL_HEXAGON_SOCKET_HEAD_CAP_NON_PREFERRED_SCREW | M14 | 14 | 2 | 44 | 50 | 21 | 14 | 12 | 0.6 | 15.7 | 20.17 | 14 | 13.716 | 40 | 1.45 | 7 | 5.8 | St | ISO 4762 | 2004
ISO 4762 SCREW M14x55 STEEL HEXAGON SOCKET HEAD CAP NON PREFERRED | ISO_4762_M14x55_STEEL_HEXAGON_SOCKET_HEAD_CAP_NON_PREFERRED_SCREW | M14 | 14 | 2 | 49 | 55 | 21 | 14 | 12 | 0.6 | 15.7 | 20.17 | 14 | 13.716 | 40 | 1.45 | 7 | 5.8 | St | ISO 4762 | 2004
ISO 4762 SCREW M14x60 STEEL HEXAGON SOCKET HEAD CAP NON PREFERRED | ISO_4762_M14x60_STEEL_HEXAGON_SOCKET_HEAD_CAP_NON_PREFERRED_SCREW | M14 | 14 | 2 | 40 | 60 | 21 | 14 | 12 | 0.6 | 15.7 | 20.17 | 14 | 13.716 | 40 | 1.45 | 7 | 5.8 | St | ISO 4762 | 2004
ISO 4762 SCREW M14x65 STEEL HEXAGON SOCKET HEAD CAP NON PREFERRED | ISO_4762_M14x65_STEEL_HEXAGON_SOCKET_HEAD_CAP_NON_PREFERRED_SCREW | M14 | 14 | 2 | 40 | 65 | 21 | 14 | 12 | 0.6 | 15.7 | 20.17 | 14 | 13.716 | 40 | 1.45 | 7 | 5.8 | St | ISO 4762 | 2004
ISO 4762 SCREW M14x70 STEEL HEXAGON SOCKET HEAD CAP NON PREFERRED | ISO_4762_M14x70_STEEL_HEXAGON_SOCKET_HEAD_CAP_NON_PREFERRED_SCREW | M14 | 14 | 2 | 40 | 70 | 21 | 14 | 12 | 0.6 | 15.7 | 20.17 | 14 | 13.716 | 40 | 1.45 | 7 | 5.8 | St | ISO 4762 | 2004
ISO 4762 SCREW M14x80 STEEL HEXAGON SOCKET HEAD CAP NON PREFERRED | ISO_4762_M14x80_STEEL_HEXAGON_SOCKET_HEAD_CAP_NON_PREFERRED_SCREW | M14 | 14 | 2 | 40 | 80 | 21 | 14 | 12 | 0.6 | 15.7 | 20.17 | 14 | 13.716 | 40 | 1.45 | 7 | 5.8 | St | ISO 4762 | 2004
ISO 4762 SCREW M14x90 STEEL HEXAGON SOCKET HEAD CAP NON PREFERRED | ISO_4762_M14x90_STEEL_HEXAGON_SOCKET_HEAD_CAP_NON_PREFERRED_SCREW | M14 | 14 | 2 | 40 | 90 | 21 | 14 | 12 | 0.6 | 15.7 | 20.17 | 14 | 13.716 | 40 | 1.45 | 7 | 5.8 | St | ISO 4762 | 2004
ISO 4762 SCREW M14x100 STEEL HEXAGON SOCKET HEAD CAP NON PREFERRED | ISO_4762_M14x100_STEEL_HEXAGON_SOCKET_HEAD_CAP_NON_PREFERRED_SCREW | M14 | 14 | 2 | 40 | 100 | 21 | 14 | 12 | 0.6 | 15.7 | 20.17 | 14 | 13.716 | 40 | 1.45 | 7 | 5.8 | St | ISO 4762 | 2004
ISO 4762 SCREW M14x110 STEEL HEXAGON SOCKET HEAD CAP NON PREFERRED | ISO_4762_M14x110_STEEL_HEXAGON_SOCKET_HEAD_CAP_NON_PREFERRED_SCREW | M14 | 14 | 2 | 40 | 110 | 21 | 14 | 12 | 0.6 | 15.7 | 20.17 | 14 | 13.716 | 40 | 1.45 | 7 | 5.8 | St | ISO 4762 | 2004
ISO 4762 SCREW M14x120 STEEL HEXAGON SOCKET HEAD CAP NON PREFERRED | ISO_4762_M14x120_STEEL_HEXAGON_SOCKET_HEAD_CAP_NON_PREFERRED_SCREW | M14 | 14 | 2 | 40 | 120 | 21 | 14 | 12 | 0.6 | 15.7 | 20.17 | 14 | 13.716 | 40 | 1.45 | 7 | 5.8 | St | ISO 4762 | 2004
ISO 4762 SCREW M14x130 STEEL HEXAGON SOCKET HEAD CAP NON PREFERRED | ISO_4762_M14x130_STEEL_HEXAGON_SOCKET_HEAD_CAP_NON_PREFERRED_SCREW | M14 | 14 | 2 | 40 | 130 | 21 | 14 | 12 | 0.6 | 15.7 | 20.17 | 14 | 13.716 | 40 | 1.45 | 7 | 5.8 | St | ISO 4762 | 2004
ISO 4762 SCREW M14x140 STEEL HEXAGON SOCKET HEAD CAP NON PREFERRED | ISO_4762_M14x140_STEEL_HEXAGON_SOCKET_HEAD_CAP_NON_PREFERRED_SCREW | M14 | 14 | 2 | 40 | 140 | 21 | 14 | 12 | 0.6 | 15.7 | 20.17 | 14 | 13.716 | 40 | 1.45 | 7 | 5.8 | St | ISO 4762 | 2004