## ISO_4766_GRADE_A_SLOTTED_SET_SC
PartNumber | PartName | Designation | d_dia(mm) | p_pitch(mm) | threading(mm) | l_nom_length(mm) | dp_dia_point(mm) | n_width_slot(mm) | t_depth_socket(mm) | Material | Reference | Edition
ISO 4766 SCREW M1.2x2GRADE A STEEL SLOTTED SET WITH FLAT POINT | ISO_4766_M1.2x2_GRADE_A_STEEL_SLOTTED_WITH_FLAT_POINT_SET_SCREW | M1.2 | 1.2 | 0.25 | 1.922 | 2 | 0.35 | 0.2 | 0.4 | St | ISO 4766 | 1983
ISO 4766 SCREW M1.2x2.5GRADE A STEEL SLOTTED SET WITH FLAT POINT | ISO_4766_M1.2x2.5_GRADE_A_STEEL_SLOTTED_WITH_FLAT_POINT_SET_SCREW | M1.2 | 1.2 | 0.25 | 2.422 | 2.5 | 0.35 | 0.2 | 0.4 | St | ISO 4766 | 1983
ISO 4766 SCREW M1.2x3GRADE A STEEL SLOTTED SET WITH FLAT POINT | ISO_4766_M1.2x3_GRADE_A_STEEL_SLOTTED_WITH_FLAT_POINT_SET_SCREW | M1.2 | 1.2 | 0.25 | 2.922 | 3 | 0.35 | 0.2 | 0.4 | St | ISO 4766 | 1983
ISO 4766 SCREW M1.2x4GRADE A STEEL SLOTTED SET WITH FLAT POINT | ISO_4766_M1.2x4_GRADE_A_STEEL_SLOTTED_WITH_FLAT_POINT_SET_SCREW | M1.2 | 1.2 | 0.25 | 3.922 | 4 | 0.35 | 0.2 | 0.4 | St | ISO 4766 | 1983
ISO 4766 SCREW M1.2x5GRADE A STEEL SLOTTED SET WITH FLAT POINT | ISO_4766_M1.2x5_GRADE_A_STEEL_SLOTTED_WITH_FLAT_POINT_SET_SCREW | M1.2 | 1.2 | 0.25 | 4.922 | 5 | 0.35 | 0.2 | 0.4 | St | ISO 4766 | 1983
ISO 4766 SCREW M1.2x6GRADE A STEEL SLOTTED SET WITH FLAT POINT | ISO_4766_M1.2x6_GRADE_A_STEEL_SLOTTED_WITH_FLAT_POINT_SET_SCREW | M1.2 | 1.2 | 0.25 | 5.922 | 6 | 0.35 | 0.2 | 0.4 | St | ISO 4766 | 1983
ISO 4766 SCREW M1.6x2GRADE A STEEL SLOTTED SET WITH FLAT POINT | ISO_4766_M1.6x2_GRADE_A_STEEL_SLOTTED_WITH_FLAT_POINT_SET_SCREW | M1.6 | 1.6 | 0.35 | 1.891 | 2 | 0.55 | 0.25 | 0.56 | St | ISO 4766 | 1983
ISO 4766 SCREW M1.6x2.5GRADE A STEEL SLOTTED SET WITH FLAT POINT | ISO_4766_M1.6x2.5_GRADE_A_STEEL_SLOTTED_WITH_FLAT_POINT_SET_SCREW | M1.6 | 1.6 | 0.35 | 2.391 | 2.5 | 0.55 | 0.25 | 0.56 | St | ISO 4766 | 1983
ISO 4766 SCREW M1.6x3GRADE A STEEL SLOTTED SET WITH FLAT POINT | ISO_4766_M1.6x3_GRADE_A_STEEL_SLOTTED_WITH_FLAT_POINT_SET_SCREW | M1.6 | 1.6 | 0.35 | 2.891 | 3 | 0.55 | 0.25 | 0.56 | St | ISO 4766 | 1983
ISO 4766 SCREW M1.6x4GRADE A STEEL SLOTTED SET WITH FLAT POINT | ISO_4766_M1.6x4_GRADE_A_STEEL_SLOTTED_WITH_FLAT_POINT_SET_SCREW | M1.6 | 1.6 | 0.35 | 3.891 | 4 | 0.55 | 0.25 | 0.56 | St | ISO 4766 | 1983
ISO 4766 SCREW M1.6x5GRADE A STEEL SLOTTED SET WITH FLAT POINT | ISO_4766_M1.6x5_GRADE_A_STEEL_SLOTTED_WITH_FLAT_POINT_SET_SCREW | M1.6 | 1.6 | 0.35 | 4.891 | 5 | 0.55 | 0.25 | 0.56 | St | ISO 4766 | 1983
ISO 4766 SCREW M1.6x6GRADE A STEEL SLOTTED SET WITH FLAT POINT | ISO_4766_M1.6x6_GRADE_A_STEEL_SLOTTED_WITH_FLAT_POINT_SET_SCREW | M1.6 | 1.6 | 0.35 | 5.891 | 6 | 0.55 | 0.25 | 0.56 | St | ISO 4766 | 1983
ISO 4766 SCREW M1.6x8GRADE A STEEL SLOTTED SET WITH FLAT POINT | ISO_4766_M1.6x8_GRADE_A_STEEL_SLOTTED_WITH_FLAT_POINT_SET_SCREW | M1.6 | 1.6 | 0.35 | 7.891 | 8 | 0.55 | 0.25 | 0.56 | St | ISO 4766 | 1983
ISO 4766 SCREW M2x2GRADE A STEEL SLOTTED SET WITH FLAT POINT | ISO_4766_M2x2_GRADE_A_STEEL_SLOTTED_WITH_FLAT_POINT_SET_SCREW | M2 | 2 | 0.4 | 1.875 | 2 | 0.75 | 0.25 | 0.64 | St | ISO 4766 | 1983
ISO 4766 SCREW M2x2.5GRADE A STEEL SLOTTED SET WITH FLAT POINT | ISO_4766_M2x2.5_GRADE_A_STEEL_SLOTTED_WITH_FLAT_POINT_SET_SCREW | M2 | 2 | 0.4 | 2.375 | 2.5 | 0.75 | 0.25 | 0.64 | St | ISO 4766 | 1983
ISO 4766 SCREW M2x3GRADE A STEEL SLOTTED SET WITH FLAT POINT | ISO_4766_M2x3_GRADE_A_STEEL_SLOTTED_WITH_FLAT_POINT_SET_SCREW | M2 | 2 | 0.4 | 2.875 | 3 | 0.75 | 0.25 | 0.64 | St | ISO 4766 | 1983
ISO 4766 SCREW M2x4GRADE A STEEL SLOTTED SET WITH FLAT POINT | ISO_4766_M2x4_GRADE_A_STEEL_SLOTTED_WITH_FLAT_POINT_SET_SCREW | M2 | 2 | 0.4 | 3.875 | 4 | 0.75 | 0.25 | 0.64 | St | ISO 4766 | 1983
ISO 4766 SCREW M2x5GRADE A STEEL SLOTTED SET WITH FLAT POINT | ISO_4766_M2x5_GRADE_A_STEEL_SLOTTED_WITH_FLAT_POINT_SET_SCREW | M2 | 2 | 0.4 | 4.875 | 5 | 0.75 | 0.25 | 0.64 | St | ISO 4766 | 1983
ISO 4766 SCREW M2x6GRADE A STEEL SLOTTED SET WITH FLAT POINT | ISO_4766_M2x6_GRADE_A_STEEL_SLOTTED_WITH_FLAT_POINT_SET_SCREW | M2 | 2 | 0.4 | 5.875 | 6 | 0.75 | 0.25 | 0.64 | St | ISO 4766 | 1983
ISO 4766 SCREW M2x8GRADE A STEEL SLOTTED SET WITH FLAT POINT | ISO_4766_M2x8_GRADE_A_STEEL_SLOTTED_WITH_FLAT_POINT_SET_SCREW | M2 | 2 | 0.4 | 7.875 | 8 | 0.75 | 0.25 | 0.64 | St | ISO 4766 | 1983
ISO 4766 SCREW M2x10GRADE A STEEL SLOTTED SET WITH FLAT POINT | ISO_4766_M2x10_GRADE_A_STEEL_SLOTTED_WITH_FLAT_POINT_SET_SCREW | M2 | 2 | 0.4 | 9.875 | 10 | 0.75 | 0.25 | 0.64 | St | ISO 4766 | 1983
ISO 4766 SCREW M2.5x2GRADE A STEEL SLOTTED SET WITH FLAT POINT | ISO_4766_M2.5x2_GRADE_A_STEEL_SLOTTED_WITH_FLAT_POINT_SET_SCREW | M2.5 | 2.5 | 0.45 | 1.859 | 2 | 1.25 | 0.4 | 0.72 | St | ISO 4766 | 1983
ISO 4766 SCREW M2.5x2.5GRADE A STEEL SLOTTED SET WITH FLAT POINT | ISO_4766_M2.5x2.5_GRADE_A_STEEL_SLOTTED_WITH_FLAT_POINT_SET_SCREW | M2.5 | 2.5 | 0.45 | 2.359 | 2.5 | 1.25 | 0.4 | 0.72 | St | ISO 4766 | 1983
ISO 4766 SCREW M2.5x3GRADE A STEEL SLOTTED SET WITH FLAT POINT | ISO_4766_M2.5x3_GRADE_A_STEEL_SLOTTED_WITH_FLAT_POINT_SET_SCREW | M2.5 | 2.5 | 0.45 | 2.859 | 3 | 1.25 | 0.4 | 0.72 | St | ISO 4766 | 1983
ISO 4766 SCREW M2.5x4GRADE A STEEL SLOTTED SET WITH FLAT POINT | ISO_4766_M2.5x4_GRADE_A_STEEL_SLOTTED_WITH_FLAT_POINT_SET_SCREW | M2.5 | 2.5 | 0.45 | 3.859 | 4 | 1.25 | 0.4 | 0.72 | St | ISO 4766 | 1983
ISO 4766 SCREW M2.5x5GRADE A STEEL SLOTTED SET WITH FLAT POINT | ISO_4766_M2.5x5_GRADE_A_STEEL_SLOTTED_WITH_FLAT_POINT_SET_SCREW | M2.5 | 2.5 | 0.45 | 4.859 | 5 | 1.25 | 0.4 | 0.72 | St | ISO 4766 | 1983
ISO 4766 SCREW M2.5x6GRADE A STEEL SLOTTED SET WITH FLAT POINT | ISO_4766_M2.5x6_GRADE_A_STEEL_SLOTTED_WITH_FLAT_POINT_SET_SCREW | M2.5 | 2.5 | 0.45 | 5.859 | 6 | 1.25 | 0.4 | 0.72 | St | ISO 4766 | 1983
ISO 4766 SCREW M2.5x8GRADE A STEEL SLOTTED SET WITH FLAT POINT | ISO_4766_M2.5x8_GRADE_A_STEEL_SLOTTED_WITH_FLAT_POINT_SET_SCREW | M2.5 | 2.5 | 0.45 | 7.859 | 8 | 1.25 | 0.4 | 0.72 | St | ISO 4766 | 1983
ISO 4766 SCREW M2.5x10GRADE A STEEL SLOTTED SET WITH FLAT POINT | ISO_4766_M2.5x10_GRADE_A_STEEL_SLOTTED_WITH_FLAT_POINT_SET_SCREW | M2.5 | 2.5 | 0.45 | 9.859 | 10 | 1.25 | 0.4 | 0.72 | St | ISO 4766 | 1983
ISO 4766 SCREW M2.5x12GRADE A STEEL SLOTTED SET WITH FLAT POINT | ISO_4766_M2.5x12_GRADE_A_STEEL_SLOTTED_WITH_FLAT_POINT_SET_SCREW | M2.5 | 2.5 | 0.45 | 11.859 | 12 | 1.25 | 0.4 | 0.72 | St | ISO 4766 | 1983
ISO 4766 SCREW M3x2GRADE A STEEL SLOTTED SET WITH FLAT POINT | ISO_4766_M3x2_GRADE_A_STEEL_SLOTTED_WITH_FLAT_POINT_SET_SCREW | M3 | 3 | 0.5 | 1.844 | 2 | 1.75 | 0.4 | 0.8 | St | ISO 4766 | 1983
ISO 4766 SCREW M3x2.5GRADE A STEEL SLOTTED SET WITH FLAT POINT | ISO_4766_M3x2.5_GRADE_A_STEEL_SLOTTED_WITH_FLAT_POINT_SET_SCREW | M3 | 3 | 0.5 | 2.344 | 2.5 | 1.75 | 0.4 | 0.8 | St | ISO 4766 | 1983
ISO 4766 SCREW M3x3GRADE A STEEL SLOTTED SET WITH FLAT POINT | ISO_4766_M3x3_GRADE_A_STEEL_SLOTTED_WITH_FLAT_POINT_SET_SCREW | M3 | 3 | 0.5 | 2.844 | 3 | 1.75 | 0.4 | 0.8 | St | ISO 4766 | 1983
ISO 4766 SCREW M3x4GRADE A STEEL SLOTTED SET WITH FLAT POINT | ISO_4766_M3x4_GRADE_A_STEEL_SLOTTED_WITH_FLAT_POINT_SET_SCREW | M3 | 3 | 0.5 | 3.844 | 4 | 1.75 | 0.4 | 0.8 | St | ISO 4766 | 1983
ISO 4766 SCREW M3x5GRADE A STEEL SLOTTED SET WITH FLAT POINT | ISO_4766_M3x5_GRADE_A_STEEL_SLOTTED_WITH_FLAT_POINT_SET_SCREW | M3 | 3 | 0.5 | 4.844 | 5 | 1.75 | 0.4 | 0.8 | St | ISO 4766 | 1983
ISO 4766 SCREW M3x6GRADE A STEEL SLOTTED SET WITH FLAT POINT | ISO_4766_M3x6_GRADE_A_STEEL_SLOTTED_WITH_FLAT_POINT_SET_SCREW | M3 | 3 | 0.5 | 5.844 | 6 | 1.75 | 0.4 | 0.8 | St | ISO 4766 | 1983
ISO 4766 SCREW M3x8GRADE A STEEL SLOTTED SET WITH FLAT POINT | ISO_4766_M3x8_GRADE_A_STEEL_SLOTTED_WITH_FLAT_POINT_SET_SCREW | M3 | 3 | 0.5 | 7.844 | 8 | 1.75 | 0.4 | 0.8 | St | ISO 4766 | 1983
ISO 4766 SCREW M3x10GRADE A STEEL SLOTTED SET WITH FLAT POINT | ISO_4766_M3x10_GRADE_A_STEEL_SLOTTED_WITH_FLAT_POINT_SET_SCREW | M3 | 3 | 0.5 | 9.844 | 10 | 1.75 | 0.4 | 0.8 | St | ISO 4766 | 1983
ISO 4766 SCREW M3x12GRADE A STEEL SLOTTED SET WITH FLAT POINT | ISO_4766_M3x12_GRADE_A_STEEL_SLOTTED_WITH_FLAT_POINT_SET_SCREW | M3 | 3 | 0.5 | 11.844 | 12 | 1.75 | 0.4 | 0.8 | St | ISO 4766 | 1983
ISO 4766 SCREW M3x14GRADE A STEEL SLOTTED SET WITH FLAT POINT | ISO_4766_M3x14_GRADE_A_STEEL_SLOTTED_WITH_FLAT_POINT_SET_SCREW | M3 | 3 | 0.5 | 13.844 | 14 | 1.75 | 0.4 | 0.8 | St | ISO 4766 | 1983
ISO 4766 SCREW M3x16GRADE A STEEL SLOTTED SET WITH FLAT POINT | ISO_4766_M3x16_GRADE_A_STEEL_SLOTTED_WITH_FLAT_POINT_SET_SCREW | M3 | 3 | 0.5 | 15.844 | 16 | 1.75 | 0.4 | 0.8 | St | ISO 4766 | 1983
ISO 4766 SCREW M3.5x4GRADE A STEEL SLOTTED SET WITH FLAT POINT | ISO_4766_M3.5x4_GRADE_A_STEEL_SLOTTED_WITH_FLAT_POINT_SET_SCREW | M3.5 | 3.5 | 0.6 | 3.813 | 4 | 1.95 | 0.5 | 0.96 | St | ISO 4766 | 1983
ISO 4766 SCREW M3.5x5GRADE A STEEL SLOTTED SET WITH FLAT POINT | ISO_4766_M3.5x5_GRADE_A_STEEL_SLOTTED_WITH_FLAT_POINT_SET_SCREW | M3.5 | 3.5 | 0.6 | 4.813 | 5 | 1.95 | 0.5 | 0.96 | St | ISO 4766 | 1983
ISO 4766 SCREW M3.5x6GRADE A STEEL SLOTTED SET WITH FLAT POINT | ISO_4766_M3.5x6_GRADE_A_STEEL_SLOTTED_WITH_FLAT_POINT_SET_SCREW | M3.5 | 3.5 | 0.6 | 5.813 | 6 | 1.95 | 0.5 | 0.96 | St | ISO 4766 | 1983
ISO 4766 SCREW M3.5x8GRADE A STEEL SLOTTED SET WITH FLAT POINT | ISO_4766_M3.5x8_GRADE_A_STEEL_SLOTTED_WITH_FLAT_POINT_SET_SCREW | M3.5 | 3.5 | 0.6 | 7.813 | 8 | 1.95 | 0.5 | 0.96 | St | ISO 4766 | 1983
ISO 4766 SCREW M3.5x10GRADE A STEEL SLOTTED SET WITH FLAT POINT | ISO_4766_M3.5x10_GRADE_A_STEEL_SLOTTED_WITH_FLAT_POINT_SET_SCREW | M3.5 | 3.5 | 0.6 | 9.813 | 10 | 1.95 | 0.5 | 0.96 | St | ISO 4766 | 1983
ISO 4766 SCREW M3.5x12GRADE A STEEL SLOTTED SET WITH FLAT POINT | ISO_4766_M3.5x12_GRADE_A_STEEL_SLOTTED_WITH_FLAT_POINT_SET_SCREW | M3.5 | 3.5 | 0.6 | 11.813 | 12 | 1.95 | 0.5 | 0.96 | St | ISO 4766 | 1983
ISO 4766 SCREW M3.5x14GRADE A STEEL SLOTTED SET WITH FLAT POINT | ISO_4766_M3.5x14_GRADE_A_STEEL_SLOTTED_WITH_FLAT_POINT_SET_SCREW | M3.5 | 3.5 | 0.6 | 13.813 | 14 | 1.95 | 0.5 | 0.96 | St | ISO 4766 | 1983
ISO 4766 SCREW M3.5x16GRADE A STEEL SLOTTED SET WITH FLAT POINT | ISO_4766_M3.5x16_GRADE_A_STEEL_SLOTTED_WITH_FLAT_POINT_SET_SCREW | M3.5 | 3.5 | 0.6 | 15.813 | 16 | 1.95 | 0.5 | 0.96 | St | ISO 4766 | 1983
ISO 4766 SCREW M3.5x20GRADE A STEEL SLOTTED SET WITH FLAT POINT | ISO_4766_M3.5x20_GRADE_A_STEEL_SLOTTED_WITH_FLAT_POINT_SET_SCREW | M3.5 | 3.5 | 0.6 | 19.813 | 20 | 1.95 | 0.5 | 0.96 | St | ISO 4766 | 1983
ISO 4766 SCREW M4x4GRADE A STEEL SLOTTED SET WITH FLAT POINT | ISO_4766_M4x4_GRADE_A_STEEL_SLOTTED_WITH_FLAT_POINT_SET_SCREW | M4 | 4 | 0.7 | 3.781 | 4 | 2.25 | 0.6 | 1.12 | St | ISO 4766 | 1983
ISO 4766 SCREW M4x5GRADE A STEEL SLOTTED SET WITH FLAT POINT | ISO_4766_M4x5_GRADE_A_STEEL_SLOTTED_WITH_FLAT_POINT_SET_SCREW | M4 | 4 | 0.7 | 4.781 | 5 | 2.25 | 0.6 | 1.12 | St | ISO 4766 | 1983
ISO 4766 SCREW M4x6GRADE A STEEL SLOTTED SET WITH FLAT POINT | ISO_4766_M4x6_GRADE_A_STEEL_SLOTTED_WITH_FLAT_POINT_SET_SCREW | M4 | 4 | 0.7 | 5.781 | 6 | 2.25 | 0.6 | 1.12 | St | ISO 4766 | 1983
ISO 4766 SCREW M4x8GRADE A STEEL SLOTTED SET WITH FLAT POINT | ISO_4766_M4x8_GRADE_A_STEEL_SLOTTED_WITH_FLAT_POINT_SET_SCREW | M4 | 4 | 0.7 | 7.781 | 8 | 2.25 | 0.6 | 1.12 | St | ISO 4766 | 1983
ISO 4766 SCREW M4x10GRADE A STEEL SLOTTED SET WITH FLAT POINT | ISO_4766_M4x10_GRADE_A_STEEL_SLOTTED_WITH_FLAT_POINT_SET_SCREW | M4 | 4 | 0.7 | 9.781 | 10 | 2.25 | 0.6 | 1.12 | St | ISO 4766 | 1983
ISO 4766 SCREW M4x12GRADE A STEEL SLOTTED SET WITH FLAT POINT | ISO_4766_M4x12_GRADE_A_STEEL_SLOTTED_WITH_FLAT_POINT_SET_SCREW | M4 | 4 | 0.7 | 11.781 | 12 | 2.25 | 0.6 | 1.12 | St | ISO 4766 | 1983
ISO 4766 SCREW M4x14GRADE A STEEL SLOTTED SET WITH FLAT POINT | ISO_4766_M4x14_GRADE_A_STEEL_SLOTTED_WITH_FLAT_POINT_SET_SCREW | M4 | 4 | 0.7 | 13.781 | 14 | 2.25 | 0.6 | 1.12 | St | ISO 4766 | 1983
ISO 4766 SCREW M4x16GRADE A STEEL SLOTTED SET WITH FLAT POINT | ISO_4766_M4x16_GRADE_A_STEEL_SLOTTED_WITH_FLAT_POINT_SET_SCREW | M4 | 4 | 0.7 | 15.781 | 16 | 2.25 | 0.6 | 1.12 | St | ISO 4766 | 1983
ISO 4766 SCREW M4x20GRADE A STEEL SLOTTED SET WITH FLAT POINT | ISO_4766_M4x20_GRADE_A_STEEL_SLOTTED_WITH_FLAT_POINT_SET_SCREW | M4 | 4 | 0.7 | 19.781 | 20 | 2.25 | 0.6 | 1.12 | St | ISO 4766 | 1983
ISO 4766 SCREW M5x5GRADE A STEEL SLOTTED SET WITH FLAT POINT | ISO_4766_M5x5_GRADE_A_STEEL_SLOTTED_WITH_FLAT_POINT_SET_SCREW | M5 | 5 | 0.8 | 4.75 | 5 | 3.2 | 0.8 | 1.28 | St | ISO 4766 | 1983
ISO 4766 SCREW M5x6GRADE A STEEL SLOTTED SET WITH FLAT POINT | ISO_4766_M5x6_GRADE_A_STEEL_SLOTTED_WITH_FLAT_POINT_SET_SCREW | M5 | 5 | 0.8 | 5.75 | 6 | 3.2 | 0.8 | 1.28 | St | ISO 4766 | 1983
ISO 4766 SCREW M5x8GRADE A STEEL SLOTTED SET WITH FLAT POINT | ISO_4766_M5x8_GRADE_A_STEEL_SLOTTED_WITH_FLAT_POINT_SET_SCREW | M5 | 5 | 0.8 | 7.75 | 8 | 3.2 | 0.8 | 1.28 | St | ISO 4766 | 1983
ISO 4766 SCREW M5x10GRADE A STEEL SLOTTED SET WITH FLAT POINT | ISO_4766_M5x10_GRADE_A_STEEL_SLOTTED_WITH_FLAT_POINT_SET_SCREW | M5 | 5 | 0.8 | 9.75 | 10 | 3.2 | 0.8 | 1.28 | St | ISO 4766 | 1983
ISO 4766 SCREW M5x12GRADE A STEEL SLOTTED SET WITH FLAT POINT | ISO_4766_M5x12_GRADE_A_STEEL_SLOTTED_WITH_FLAT_POINT_SET_SCREW | M5 | 5 | 0.8 | 11.75 | 12 | 3.2 | 0.8 | 1.28 | St | ISO 4766 | 1983
ISO 4766 SCREW M5x14GRADE A STEEL SLOTTED SET WITH FLAT POINT | ISO_4766_M5x14_GRADE_A_STEEL_SLOTTED_WITH_FLAT_POINT_SET_SCREW | M5 | 5 | 0.8 | 13.75 | 14 | 3.2 | 0.8 | 1.28 | St | ISO 4766 | 1983
ISO 4766 SCREW M5x16GRADE A STEEL SLOTTED SET WITH FLAT POINT | ISO_4766_M5x16_GRADE_A_STEEL_SLOTTED_WITH_FLAT_POINT_SET_SCREW | M5 | 5 | 0.8 | 15.75 | 16 | 3.2 | 0.8 | 1.28 | St | ISO 4766 | 1983
ISO 4766 SCREW M5x20GRADE A STEEL SLOTTED SET WITH FLAT POINT | ISO_4766_M5x20_GRADE_A_STEEL_SLOTTED_WITH_FLAT_POINT_SET_SCREW | M5 | 5 | 0.8 | 19.75 | 20 | 3.2 | 0.8 | 1.28 | St | ISO 4766 | 1983
ISO 4766 SCREW M5x25GRADE A STEEL SLOTTED SET WITH FLAT POINT | ISO_4766_M5x25_GRADE_A_STEEL_SLOTTED_WITH_FLAT_POINT_SET_SCREW | M5 | 5 | 0.8 | 24.75 | 25 | 3.2 | 0.8 | 1.28 | St | ISO 4766 | 1983
ISO 4766 SCREW M6x6GRADE A STEEL SLOTTED SET WITH FLAT POINT | ISO_4766_M6x6_GRADE_A_STEEL_SLOTTED_WITH_FLAT_POINT_SET_SCREW | M6 | 6 | 1 | 5.688 | 6 | 3.7 | 1 | 1.6 | St | ISO 4766 | 1983
ISO 4766 SCREW M6x8GRADE A STEEL SLOTTED SET WITH FLAT POINT | ISO_4766_M6x8_GRADE_A_STEEL_SLOTTED_WITH_FLAT_POINT_SET_SCREW | M6 | 6 | 1 | 7.688 | 8 | 3.7 | 1 | 1.6 | St | ISO 4766 | 1983
ISO 4766 SCREW M6x10GRADE A STEEL SLOTTED SET WITH FLAT POINT | ISO_4766_M6x10_GRADE_A_STEEL_SLOTTED_WITH_FLAT_POINT_SET_SCREW | M6 | 6 | 1 | 9.688 | 10 | 3.7 | 1 | 1.6 | St | ISO 4766 | 1983
ISO 4766 SCREW M6x12GRADE A STEEL SLOTTED SET WITH FLAT POINT | ISO_4766_M6x12_GRADE_A_STEEL_SLOTTED_WITH_FLAT_POINT_SET_SCREW | M6 | 6 | 1 | 11.688 | 12 | 3.7 | 1 | 1.6 | St | ISO 4766 | 1983
ISO 4766 SCREW M6x14GRADE A STEEL SLOTTED SET WITH FLAT POINT | ISO_4766_M6x14_GRADE_A_STEEL_SLOTTED_WITH_FLAT_POINT_SET_SCREW | M6 | 6 | 1 | 13.688 | 14 | 3.7 | 1 | 1.6 | St | ISO 4766 | 1983
ISO 4766 SCREW M6x16GRADE A STEEL SLOTTED SET WITH FLAT POINT | ISO_4766_M6x16_GRADE_A_STEEL_SLOTTED_WITH_FLAT_POINT_SET_SCREW | M6 | 6 | 1 | 15.688 | 16 | 3.7 | 1 | 1.6 | St | ISO 4766 | 1983
ISO 4766 SCREW M6x20GRADE A STEEL SLOTTED SET WITH FLAT POINT | ISO_4766_M6x20_GRADE_A_STEEL_SLOTTED_WITH_FLAT_POINT_SET_SCREW | M6 | 6 | 1 | 19.688 | 20 | 3.7 | 1 | 1.6 | St | ISO 4766 | 1983
ISO 4766 SCREW M6x25GRADE A STEEL SLOTTED SET WITH FLAT POINT | ISO_4766_M6x25_GRADE_A_STEEL_SLOTTED_WITH_FLAT_POINT_SET_SCREW | M6 | 6 | 1 | 24.688 | 25 | 3.7 | 1 | 1.6 | St | ISO 4766 | 1983
ISO 4766 SCREW M6x30GRADE A STEEL SLOTTED SET WITH FLAT POINT | ISO_4766_M6x30_GRADE_A_STEEL_SLOTTED_WITH_FLAT_POINT_SET_SCREW | M6 | 6 | 1 | 29.688 | 30 | 3.7 | 1 | 1.6 | St | ISO 4766 | 1983
ISO 4766 SCREW M8x8GRADE A STEEL SLOTTED SET WITH FLAT POINT | ISO_4766_M8x8_GRADE_A_STEEL_SLOTTED_WITH_FLAT_POINT_SET_SCREW | M8 | 8 | 1.25 | 7.609 | 8 | 5.2 | 1.2 | 2 | St | ISO 4766 | 1983
ISO 4766 SCREW M8x10GRADE A STEEL SLOTTED SET WITH FLAT POINT | ISO_4766_M8x10_GRADE_A_STEEL_SLOTTED_WITH_FLAT_POINT_SET_SCREW | M8 | 8 | 1.25 | 9.609 | 10 | 5.2 | 1.2 | 2 | St | ISO 4766 | 1983
ISO 4766 SCREW M8x12GRADE A STEEL SLOTTED SET WITH FLAT POINT | ISO_4766_M8x12_GRADE_A_STEEL_SLOTTED_WITH_FLAT_POINT_SET_SCREW | M8 | 8 | 1.25 | 11.609 | 12 | 5.2 | 1.2 | 2 | St | ISO 4766 | 1983
ISO 4766 SCREW M8x14GRADE A STEEL SLOTTED SET WITH FLAT POINT | ISO_4766_M8x14_GRADE_A_STEEL_SLOTTED_WITH_FLAT_POINT_SET_SCREW | M8 | 8 | 1.25 | 13.609 | 14 | 5.2 | 1.2 | 2 | St | ISO 4766 | 1983
ISO 4766 SCREW M8x16GRADE A STEEL SLOTTED SET WITH FLAT POINT | ISO_4766_M8x16_GRADE_A_STEEL_SLOTTED_WITH_FLAT_POINT_SET_SCREW | M8 | 8 | 1.25 | 15.609 | 16 | 5.2 | 1.2 | 2 | St | ISO 4766 | 1983
ISO 4766 SCREW M8x20GRADE A STEEL SLOTTED SET WITH FLAT POINT | ISO_4766_M8x20_GRADE_A_STEEL_SLOTTED_WITH_FLAT_POINT_SET_SCREW | M8 | 8 | 1.25 | 19.609 | 20 | 5.2 | 1.2 | 2 | St | ISO 4766 | 1983
ISO 4766 SCREW M8x25GRADE A STEEL SLOTTED SET WITH FLAT POINT | ISO_4766_M8x25_GRADE_A_STEEL_SLOTTED_WITH_FLAT_POINT_SET_SCREW | M8 | 8 | 1.25 | 24.609 | 25 | 5.2 | 1.2 | 2 | St | ISO 4766 | 1983
ISO 4766 SCREW M8x30GRADE A STEEL SLOTTED SET WITH FLAT POINT | ISO_4766_M8x30_GRADE_A_STEEL_SLOTTED_WITH_FLAT_POINT_SET_SCREW | M8 | 8 | 1.25 | 29.609 | 30 | 5.2 | 1.2 | 2 | St | ISO 4766 | 1983
ISO 4766 SCREW M8x35GRADE A STEEL SLOTTED SET WITH FLAT POINT | ISO_4766_M8x35_GRADE_A_STEEL_SLOTTED_WITH_FLAT_POINT_SET_SCREW | M8 | 8 | 1.25 | 34.609 | 35 | 5.2 | 1.2 | 2 | St | ISO 4766 | 1983
ISO 4766 SCREW M8x40GRADE A STEEL SLOTTED SET WITH FLAT POINT | ISO_4766_M8x40_GRADE_A_STEEL_SLOTTED_WITH_FLAT_POINT_SET_SCREW | M8 | 8 | 1.25 | 39.609 | 40 | 5.2 | 1.2 | 2 | St | ISO 4766 | 1983
ISO 4766 SCREW M10x10GRADE A STEEL SLOTTED SET WITH FLAT POINT | ISO_4766_M10x10_GRADE_A_STEEL_SLOTTED_WITH_FLAT_POINT_SET_SCREW | M10 | 10 | 1.5 | 9.531 | 10 | 6.64 | 1.6 | 2.4 | St | ISO 4766 | 1983
ISO 4766 SCREW M10x12GRADE A STEEL SLOTTED SET WITH FLAT POINT | ISO_4766_M10x12_GRADE_A_STEEL_SLOTTED_WITH_FLAT_POINT_SET_SCREW | M10 | 10 | 1.5 | 11.531 | 12 | 6.64 | 1.6 | 2.4 | St | ISO 4766 | 1983
ISO 4766 SCREW M10x14GRADE A STEEL SLOTTED SET WITH FLAT POINT | ISO_4766_M10x14_GRADE_A_STEEL_SLOTTED_WITH_FLAT_POINT_SET_SCREW | M10 | 10 | 1.5 | 13.531 | 14 | 6.64 | 1.6 | 2.4 | St | ISO 4766 | 1983
ISO 4766 SCREW M10x16GRADE A STEEL SLOTTED SET WITH FLAT POINT | ISO_4766_M10x16_GRADE_A_STEEL_SLOTTED_WITH_FLAT_POINT_SET_SCREW | M10 | 10 | 1.5 | 15.531 | 16 | 6.64 | 1.6 | 2.4 | St | ISO 4766 | 1983
ISO 4766 SCREW M10x20GRADE A STEEL SLOTTED SET WITH FLAT POINT | ISO_4766_M10x20_GRADE_A_STEEL_SLOTTED_WITH_FLAT_POINT_SET_SCREW | M10 | 10 | 1.5 | 19.531 | 20 | 6.64 | 1.6 | 2.4 | St | ISO 4766 | 1983
ISO 4766 SCREW M10x25GRADE A STEEL SLOTTED SET WITH FLAT POINT | ISO_4766_M10x25_GRADE_A_STEEL_SLOTTED_WITH_FLAT_POINT_SET_SCREW | M10 | 10 | 1.5 | 24.531 | 25 | 6.64 | 1.6 | 2.4 | St | ISO 4766 | 1983
ISO 4766 SCREW M10x30GRADE A STEEL SLOTTED SET WITH FLAT POINT | ISO_4766_M10x30_GRADE_A_STEEL_SLOTTED_WITH_FLAT_POINT_SET_SCREW | M10 | 10 | 1.5 | 29.531 | 30 | 6.64 | 1.6 | 2.4 | St | ISO 4766 | 1983
ISO 4766 SCREW M10x35GRADE A STEEL SLOTTED SET WITH FLAT POINT | ISO_4766_M10x35_GRADE_A_STEEL_SLOTTED_WITH_FLAT_POINT_SET_SCREW | M10 | 10 | 1.5 | 34.531 | 35 | 6.64 | 1.6 | 2.4 | St | ISO 4766 | 1983
ISO 4766 SCREW M10x40GRADE A STEEL SLOTTED SET WITH FLAT POINT | ISO_4766_M10x40_GRADE_A_STEEL_SLOTTED_WITH_FLAT_POINT_SET_SCREW | M10 | 10 | 1.5 | 39.531 | 40 | 6.64 | 1.6 | 2.4 | St | ISO 4766 | 1983
ISO 4766 SCREW M10x45GRADE A STEEL SLOTTED SET WITH FLAT POINT | ISO_4766_M10x45_GRADE_A_STEEL_SLOTTED_WITH_FLAT_POINT_SET_SCREW | M10 | 10 | 1.5 | 44.531 | 45 | 6.64 | 1.6 | 2.4 | St | ISO 4766 | 1983
ISO 4766 SCREW M10x50GRADE A STEEL SLOTTED SET WITH FLAT POINT | ISO_4766_M10x50_GRADE_A_STEEL_SLOTTED_WITH_FLAT_POINT_SET_SCREW | M10 | 10 | 1.5 | 49.531 | 50 | 6.64 | 1.6 | 2.4 | St | ISO 4766 | 1983
ISO 4766 SCREW M12x12GRADE A STEEL SLOTTED SET WITH FLAT POINT | ISO_4766_M12x12_GRADE_A_STEEL_SLOTTED_WITH_FLAT_POINT_SET_SCREW | M12 | 12 | 1.75 | 11.453 | 12 | 8.14 | 2 | 2.8 | St | ISO 4766 | 1983
ISO 4766 SCREW M12x16GRADE A STEEL SLOTTED SET WITH FLAT POINT | ISO_4766_M12x16_GRADE_A_STEEL_SLOTTED_WITH_FLAT_POINT_SET_SCREW | M12 | 12 | 1.75 | 15.453 | 16 | 8.14 | 2 | 2.8 | St | ISO 4766 | 1983
ISO 4766 SCREW M12x20GRADE A STEEL SLOTTED SET WITH FLAT POINT | ISO_4766_M12x20_GRADE_A_STEEL_SLOTTED_WITH_FLAT_POINT_SET_SCREW | M12 | 12 | 1.75 | 19.453 | 20 | 8.14 | 2 | 2.8 | St | ISO 4766 | 1983
ISO 4766 SCREW M12x25GRADE A STEEL SLOTTED SET WITH FLAT POINT | ISO_4766_M12x25_GRADE_A_STEEL_SLOTTED_WITH_FLAT_POINT_SET_SCREW | M12 | 12 | 1.75 | 24.453 | 25 | 8.14 | 2 | 2.8 | St | ISO 4766 | 1983
ISO 4766 SCREW M12x30GRADE A STEEL SLOTTED SET WITH FLAT POINT | ISO_4766_M12x30_GRADE_A_STEEL_SLOTTED_WITH_FLAT_POINT_SET_SCREW | M12 | 12 | 1.75 | 29.453 | 30 | 8.14 | 2 | 2.8 | St | ISO 4766 | 1983
ISO 4766 SCREW M12x35GRADE A STEEL SLOTTED SET WITH FLAT POINT | ISO_4766_M12x35_GRADE_A_STEEL_SLOTTED_WITH_FLAT_POINT_SET_SCREW | M12 | 12 | 1.75 | 34.453 | 35 | 8.14 | 2 | 2.8 | St | ISO 4766 | 1983
ISO 4766 SCREW M12x40GRADE A STEEL SLOTTED SET WITH FLAT POINT | ISO_4766_M12x40_GRADE_A_STEEL_SLOTTED_WITH_FLAT_POINT_SET_SCREW | M12 | 12 | 1.75 | 39.453 | 40 | 8.14 | 2 | 2.8 | St | ISO 4766 | 1983
ISO 4766 SCREW M12x45GRADE A STEEL SLOTTED SET WITH FLAT POINT | ISO_4766_M12x45_GRADE_A_STEEL_SLOTTED_WITH_FLAT_POINT_SET_SCREW | M12 | 12 | 1.75 | 44.453 | 45 | 8.14 | 2 | 2.8 | St | ISO 4766 | 1983
ISO 4766 SCREW M12x50GRADE A STEEL SLOTTED SET WITH FLAT POINT | ISO_4766_M12x50_GRADE_A_STEEL_SLOTTED_WITH_FLAT_POINT_SET_SCREW | M12 | 12 | 1.75 | 49.453 | 50 | 8.14 | 2 | 2.8 | St | ISO 4766 | 1983
ISO 4766 SCREW M12x55GRADE A STEEL SLOTTED SET WITH FLAT POINT | ISO_4766_M12x55_GRADE_A_STEEL_SLOTTED_WITH_FLAT_POINT_SET_SCREW | M12 | 12 | 1.75 | 54.453 | 55 | 8.14 | 2 | 2.8 | St | ISO 4766 | 1983
ISO 4766 SCREW M12x60GRADE A STEEL SLOTTED SET WITH FLAT POINT | ISO_4766_M12x60_GRADE_A_STEEL_SLOTTED_WITH_FLAT_POINT_SET_SCREW | M12 | 12 | 1.75 | 59.453 | 60 | 8.14 | 2 | 2.8 | St | ISO 4766 | 1983