## ISO_7046_1_COUNTERSUNK_FLAT_HEA
PartNumber | PartName | Designation | d_dia(mm) | P_pitch(mm) | Threading(mm) | l_nom(mm) | b_min(mm) | dk_nom(mm) | k_max(mm) | r_max(mm) | x_max(mm) | m_ref(mm) | m_penetration_max(mm) | Slot_width(mm) | a_max(mm) | type | Material | Reference | Edition
ISO 7046-1 SCREW M1.6x3-H STEEL GRADE A COUNTERSUNK FLAT HEAD | ISO_7046-1_M1.6x3-H_STEEL_GRADE_A_COUNTERSUNK_FLAT_HEAD_SCREW | M1.6 | 1.6 | 0.35 | 1.3 | 3 | 25 | 3 | 1 | 0.4 | 0.9 | 1.6 | 0.9 | 0.35 | 0.7 | H | St | ISO 7046-1 | 1994
ISO 7046-1 SCREW M1.6x4-H STEEL GRADE A COUNTERSUNK FLAT HEAD | ISO_7046-1_M1.6x4-H_STEEL_GRADE_A_COUNTERSUNK_FLAT_HEAD_SCREW | M1.6 | 1.6 | 0.35 | 2.3 | 4 | 25 | 3 | 1 | 0.4 | 0.9 | 1.6 | 0.9 | 0.35 | 0.7 | H | St | ISO 7046-1 | 1994
ISO 7046-1 SCREW M1.6x5-H STEEL GRADE A COUNTERSUNK FLAT HEAD | ISO_7046-1_M1.6x5-H_STEEL_GRADE_A_COUNTERSUNK_FLAT_HEAD_SCREW | M1.6 | 1.6 | 0.35 | 3.3 | 5 | 25 | 3 | 1 | 0.4 | 0.9 | 1.6 | 0.9 | 0.35 | 0.7 | H | St | ISO 7046-1 | 1994
ISO 7046-1 SCREW M1.6x6-H STEEL GRADE A COUNTERSUNK FLAT HEAD | ISO_7046-1_M1.6x6-H_STEEL_GRADE_A_COUNTERSUNK_FLAT_HEAD_SCREW | M1.6 | 1.6 | 0.35 | 4.3 | 6 | 25 | 3 | 1 | 0.4 | 0.9 | 1.6 | 0.9 | 0.35 | 0.7 | H | St | ISO 7046-1 | 1994
ISO 7046-1 SCREW M1.6x8-H STEEL GRADE A COUNTERSUNK FLAT HEAD | ISO_7046-1_M1.6x8-H_STEEL_GRADE_A_COUNTERSUNK_FLAT_HEAD_SCREW | M1.6 | 1.6 | 0.35 | 6.3 | 8 | 25 | 3 | 1 | 0.4 | 0.9 | 1.6 | 0.9 | 0.35 | 0.7 | H | St | ISO 7046-1 | 1994
ISO 7046-1 SCREW M1.6x10-H STEEL GRADE A COUNTERSUNK FLAT HEAD | ISO_7046-1_M1.6x10-H_STEEL_GRADE_A_COUNTERSUNK_FLAT_HEAD_SCREW | M1.6 | 1.6 | 0.35 | 8.3 | 10 | 25 | 3 | 1 | 0.4 | 0.9 | 1.6 | 0.9 | 0.35 | 0.7 | H | St | ISO 7046-1 | 1994
ISO 7046-1 SCREW M1.6x12-H STEEL GRADE A COUNTERSUNK FLAT HEAD | ISO_7046-1_M1.6x12-H_STEEL_GRADE_A_COUNTERSUNK_FLAT_HEAD_SCREW | M1.6 | 1.6 | 0.35 | 10.3 | 12 | 25 | 3 | 1 | 0.4 | 0.9 | 1.6 | 0.9 | 0.35 | 0.7 | H | St | ISO 7046-1 | 1994
ISO 7046-1 SCREW M1.6x14-H STEEL GRADE A COUNTERSUNK FLAT HEAD | ISO_7046-1_M1.6x14-H_STEEL_GRADE_A_COUNTERSUNK_FLAT_HEAD_SCREW | M1.6 | 1.6 | 0.35 | 12.3 | 14 | 25 | 3 | 1 | 0.4 | 0.9 | 1.6 | 0.9 | 0.35 | 0.7 | H | St | ISO 7046-1 | 1994
ISO 7046-1 SCREW M1.6x16-H STEEL GRADE A COUNTERSUNK FLAT HEAD | ISO_7046-1_M1.6x16-H_STEEL_GRADE_A_COUNTERSUNK_FLAT_HEAD_SCREW | M1.6 | 1.6 | 0.35 | 14.3 | 16 | 25 | 3 | 1 | 0.4 | 0.9 | 1.6 | 0.9 | 0.35 | 0.7 | H | St | ISO 7046-1 | 1994
ISO 7046-1 SCREW M2x3-H STEEL GRADE A COUNTERSUNK FLAT HEAD | ISO_7046-1_M2x3-H_STEEL_GRADE_A_COUNTERSUNK_FLAT_HEAD_SCREW | M2 | 2 | 0.4 | 1 | 3 | 25 | 3.8 | 1.2 | 0.5 | 1 | 1.9 | 1.2 | 0.35 | 0.8 | H | St | ISO 7046-1 | 1994
ISO 7046-1 SCREW M2x4-H STEEL GRADE A COUNTERSUNK FLAT HEAD | ISO_7046-1_M2x4-H_STEEL_GRADE_A_COUNTERSUNK_FLAT_HEAD_SCREW | M2 | 2 | 0.4 | 2 | 4 | 25 | 3.8 | 1.2 | 0.5 | 1 | 1.9 | 1.2 | 0.35 | 0.8 | H | St | ISO 7046-1 | 1994
ISO 7046-1 SCREW M2x5-H STEEL GRADE A COUNTERSUNK FLAT HEAD | ISO_7046-1_M2x5-H_STEEL_GRADE_A_COUNTERSUNK_FLAT_HEAD_SCREW | M2 | 2 | 0.4 | 3 | 5 | 25 | 3.8 | 1.2 | 0.5 | 1 | 1.9 | 1.2 | 0.35 | 0.8 | H | St | ISO 7046-1 | 1994
ISO 7046-1 SCREW M2x6-H STEEL GRADE A COUNTERSUNK FLAT HEAD | ISO_7046-1_M2x6-H_STEEL_GRADE_A_COUNTERSUNK_FLAT_HEAD_SCREW | M2 | 2 | 0.4 | 4 | 6 | 25 | 3.8 | 1.2 | 0.5 | 1 | 1.9 | 1.2 | 0.35 | 0.8 | H | St | ISO 7046-1 | 1994
ISO 7046-1 SCREW M2x8-H STEEL GRADE A COUNTERSUNK FLAT HEAD | ISO_7046-1_M2x8-H_STEEL_GRADE_A_COUNTERSUNK_FLAT_HEAD_SCREW | M2 | 2 | 0.4 | 6 | 8 | 25 | 3.8 | 1.2 | 0.5 | 1 | 1.9 | 1.2 | 0.35 | 0.8 | H | St | ISO 7046-1 | 1994
ISO 7046-1 SCREW M2x10-H STEEL GRADE A COUNTERSUNK FLAT HEAD | ISO_7046-1_M2x10-H_STEEL_GRADE_A_COUNTERSUNK_FLAT_HEAD_SCREW | M2 | 2 | 0.4 | 8 | 10 | 25 | 3.8 | 1.2 | 0.5 | 1 | 1.9 | 1.2 | 0.35 | 0.8 | H | St | ISO 7046-1 | 1994
ISO 7046-1 SCREW M2x12-H STEEL GRADE A COUNTERSUNK FLAT HEAD | ISO_7046-1_M2x12-H_STEEL_GRADE_A_COUNTERSUNK_FLAT_HEAD_SCREW | M2 | 2 | 0.4 | 10 | 12 | 25 | 3.8 | 1.2 | 0.5 | 1 | 1.9 | 1.2 | 0.35 | 0.8 | H | St | ISO 7046-1 | 1994
ISO 7046-1 SCREW M2x14-H STEEL GRADE A COUNTERSUNK FLAT HEAD | ISO_7046-1_M2x14-H_STEEL_GRADE_A_COUNTERSUNK_FLAT_HEAD_SCREW | M2 | 2 | 0.4 | 12 | 14 | 25 | 3.8 | 1.2 | 0.5 | 1 | 1.9 | 1.2 | 0.35 | 0.8 | H | St | ISO 7046-1 | 1994
ISO 7046-1 SCREW M2x16-H STEEL GRADE A COUNTERSUNK FLAT HEAD | ISO_7046-1_M2x16-H_STEEL_GRADE_A_COUNTERSUNK_FLAT_HEAD_SCREW | M2 | 2 | 0.4 | 14 | 16 | 25 | 3.8 | 1.2 | 0.5 | 1 | 1.9 | 1.2 | 0.35 | 0.8 | H | St | ISO 7046-1 | 1994
ISO 7046-1 SCREW M2x20-H STEEL GRADE A COUNTERSUNK FLAT HEAD | ISO_7046-1_M2x20-H_STEEL_GRADE_A_COUNTERSUNK_FLAT_HEAD_SCREW | M2 | 2 | 0.4 | 18 | 20 | 25 | 3.8 | 1.2 | 0.5 | 1 | 1.9 | 1.2 | 0.35 | 0.8 | H | St | ISO 7046-1 | 1994
ISO 7046-1 SCREW M2.5x3-H STEEL GRADE A COUNTERSUNK FLAT HEAD | ISO_7046-1_M2.5x3-H_STEEL_GRADE_A_COUNTERSUNK_FLAT_HEAD_SCREW | M2.5 | 2.5 | 0.45 | 0.6 | 3 | 25 | 4.7 | 1.5 | 0.6 | 1.1 | 2.9 | 1.8 | 0.55 | 0.9 | H | St | ISO 7046-1 | 1994
ISO 7046-1 SCREW M2.5x4-H STEEL GRADE A COUNTERSUNK FLAT HEAD | ISO_7046-1_M2.5x4-H_STEEL_GRADE_A_COUNTERSUNK_FLAT_HEAD_SCREW | M2.5 | 2.5 | 0.45 | 1.6 | 4 | 25 | 4.7 | 1.5 | 0.6 | 1.1 | 2.9 | 1.8 | 0.55 | 0.9 | H | St | ISO 7046-1 | 1994
ISO 7046-1 SCREW M2.5x5-H STEEL GRADE A COUNTERSUNK FLAT HEAD | ISO_7046-1_M2.5x5-H_STEEL_GRADE_A_COUNTERSUNK_FLAT_HEAD_SCREW | M2.5 | 2.5 | 0.45 | 2.6 | 5 | 25 | 4.7 | 1.5 | 0.6 | 1.1 | 2.9 | 1.8 | 0.55 | 0.9 | H | St | ISO 7046-1 | 1994
ISO 7046-1 SCREW M2.5x6-H STEEL GRADE A COUNTERSUNK FLAT HEAD | ISO_7046-1_M2.5x6-H_STEEL_GRADE_A_COUNTERSUNK_FLAT_HEAD_SCREW | M2.5 | 2.5 | 0.45 | 3.6 | 6 | 25 | 4.7 | 1.5 | 0.6 | 1.1 | 2.9 | 1.8 | 0.55 | 0.9 | H | St | ISO 7046-1 | 1994
ISO 7046-1 SCREW M2.5x8-H STEEL GRADE A COUNTERSUNK FLAT HEAD | ISO_7046-1_M2.5x8-H_STEEL_GRADE_A_COUNTERSUNK_FLAT_HEAD_SCREW | M2.5 | 2.5 | 0.45 | 5.6 | 8 | 25 | 4.7 | 1.5 | 0.6 | 1.1 | 2.9 | 1.8 | 0.55 | 0.9 | H | St | ISO 7046-1 | 1994
ISO 7046-1 SCREW M2.5x10-H STEEL GRADE A COUNTERSUNK FLAT HEAD | ISO_7046-1_M2.5x10-H_STEEL_GRADE_A_COUNTERSUNK_FLAT_HEAD_SCREW | M2.5 | 2.5 | 0.45 | 7.6 | 10 | 25 | 4.7 | 1.5 | 0.6 | 1.1 | 2.9 | 1.8 | 0.55 | 0.9 | H | St | ISO 7046-1 | 1994
ISO 7046-1 SCREW M2.5x12-H STEEL GRADE A COUNTERSUNK FLAT HEAD | ISO_7046-1_M2.5x12-H_STEEL_GRADE_A_COUNTERSUNK_FLAT_HEAD_SCREW | M2.5 | 2.5 | 0.45 | 9.6 | 12 | 25 | 4.7 | 1.5 | 0.6 | 1.1 | 2.9 | 1.8 | 0.55 | 0.9 | H | St | ISO 7046-1 | 1994
ISO 7046-1 SCREW M2.5x14-H STEEL GRADE A COUNTERSUNK FLAT HEAD | ISO_7046-1_M2.5x14-H_STEEL_GRADE_A_COUNTERSUNK_FLAT_HEAD_SCREW | M2.5 | 2.5 | 0.45 | 11.6 | 14 | 25 | 4.7 | 1.5 | 0.6 | 1.1 | 2.9 | 1.8 | 0.55 | 0.9 | H | St | ISO 7046-1 | 1994
ISO 7046-1 SCREW M2.5x16-H STEEL GRADE A COUNTERSUNK FLAT HEAD | ISO_7046-1_M2.5x16-H_STEEL_GRADE_A_COUNTERSUNK_FLAT_HEAD_SCREW | M2.5 | 2.5 | 0.45 | 13.6 | 16 | 25 | 4.7 | 1.5 | 0.6 | 1.1 | 2.9 | 1.8 | 0.55 | 0.9 | H | St | ISO 7046-1 | 1994
ISO 7046-1 SCREW M2.5x20-H STEEL GRADE A COUNTERSUNK FLAT HEAD | ISO_7046-1_M2.5x20-H_STEEL_GRADE_A_COUNTERSUNK_FLAT_HEAD_SCREW | M2.5 | 2.5 | 0.45 | 17.6 | 20 | 25 | 4.7 | 1.5 | 0.6 | 1.1 | 2.9 | 1.8 | 0.55 | 0.9 | H | St | ISO 7046-1 | 1994
ISO 7046-1 SCREW M2.5x25-H STEEL GRADE A COUNTERSUNK FLAT HEAD | ISO_7046-1_M2.5x25-H_STEEL_GRADE_A_COUNTERSUNK_FLAT_HEAD_SCREW | M2.5 | 2.5 | 0.45 | 22.6 | 25 | 25 | 4.7 | 1.5 | 0.6 | 1.1 | 2.9 | 1.8 | 0.55 | 0.9 | H | St | ISO 7046-1 | 1994
ISO 7046-1 SCREW M3x4-H STEEL GRADE A COUNTERSUNK FLAT HEAD | ISO_7046-1_M3x4-H_STEEL_GRADE_A_COUNTERSUNK_FLAT_HEAD_SCREW | M3 | 3 | 0.5 | 1.35 | 4 | 25 | 5.5 | 1.65 | 0.8 | 1.25 | 3.2 | 2.1 | 0.55 | 1 | H | St | ISO 7046-1 | 1994
ISO 7046-1 SCREW M3x5-H STEEL GRADE A COUNTERSUNK FLAT HEAD | ISO_7046-1_M3x5-H_STEEL_GRADE_A_COUNTERSUNK_FLAT_HEAD_SCREW | M3 | 3 | 0.5 | 2.35 | 5 | 25 | 5.5 | 1.65 | 0.8 | 1.25 | 3.2 | 2.1 | 0.55 | 1 | H | St | ISO 7046-1 | 1994
ISO 7046-1 SCREW M3x6-H STEEL GRADE A COUNTERSUNK FLAT HEAD | ISO_7046-1_M3x6-H_STEEL_GRADE_A_COUNTERSUNK_FLAT_HEAD_SCREW | M3 | 3 | 0.5 | 3.35 | 6 | 25 | 5.5 | 1.65 | 0.8 | 1.25 | 3.2 | 2.1 | 0.55 | 1 | H | St | ISO 7046-1 | 1994
ISO 7046-1 SCREW M3x8-H STEEL GRADE A COUNTERSUNK FLAT HEAD | ISO_7046-1_M3x8-H_STEEL_GRADE_A_COUNTERSUNK_FLAT_HEAD_SCREW | M3 | 3 | 0.5 | 5.35 | 8 | 25 | 5.5 | 1.65 | 0.8 | 1.25 | 3.2 | 2.1 | 0.55 | 1 | H | St | ISO 7046-1 | 1994
ISO 7046-1 SCREW M3x10-H STEEL GRADE A COUNTERSUNK FLAT HEAD | ISO_7046-1_M3x10-H_STEEL_GRADE_A_COUNTERSUNK_FLAT_HEAD_SCREW | M3 | 3 | 0.5 | 7.35 | 10 | 25 | 5.5 | 1.65 | 0.8 | 1.25 | 3.2 | 2.1 | 0.55 | 1 | H | St | ISO 7046-1 | 1994
ISO 7046-1 SCREW M3x12-H STEEL GRADE A COUNTERSUNK FLAT HEAD | ISO_7046-1_M3x12-H_STEEL_GRADE_A_COUNTERSUNK_FLAT_HEAD_SCREW | M3 | 3 | 0.5 | 9.35 | 12 | 25 | 5.5 | 1.65 | 0.8 | 1.25 | 3.2 | 2.1 | 0.55 | 1 | H | St | ISO 7046-1 | 1994
ISO 7046-1 SCREW M3x14-H STEEL GRADE A COUNTERSUNK FLAT HEAD | ISO_7046-1_M3x14-H_STEEL_GRADE_A_COUNTERSUNK_FLAT_HEAD_SCREW | M3 | 3 | 0.5 | 11.35 | 14 | 25 | 5.5 | 1.65 | 0.8 | 1.25 | 3.2 | 2.1 | 0.55 | 1 | H | St | ISO 7046-1 | 1994
ISO 7046-1 SCREW M3x16-H STEEL GRADE A COUNTERSUNK FLAT HEAD | ISO_7046-1_M3x16-H_STEEL_GRADE_A_COUNTERSUNK_FLAT_HEAD_SCREW | M3 | 3 | 0.5 | 13.35 | 16 | 25 | 5.5 | 1.65 | 0.8 | 1.25 | 3.2 | 2.1 | 0.55 | 1 | H | St | ISO 7046-1 | 1994
ISO 7046-1 SCREW M3x20-H STEEL GRADE A COUNTERSUNK FLAT HEAD | ISO_7046-1_M3x20-H_STEEL_GRADE_A_COUNTERSUNK_FLAT_HEAD_SCREW | M3 | 3 | 0.5 | 17.35 | 20 | 25 | 5.5 | 1.65 | 0.8 | 1.25 | 3.2 | 2.1 | 0.55 | 1 | H | St | ISO 7046-1 | 1994
ISO 7046-1 SCREW M3x25-H STEEL GRADE A COUNTERSUNK FLAT HEAD | ISO_7046-1_M3x25-H_STEEL_GRADE_A_COUNTERSUNK_FLAT_HEAD_SCREW | M3 | 3 | 0.5 | 22.35 | 25 | 25 | 5.5 | 1.65 | 0.8 | 1.25 | 3.2 | 2.1 | 0.55 | 1 | H | St | ISO 7046-1 | 1994
ISO 7046-1 SCREW M3x30-H STEEL GRADE A COUNTERSUNK FLAT HEAD | ISO_7046-1_M3x30-H_STEEL_GRADE_A_COUNTERSUNK_FLAT_HEAD_SCREW | M3 | 3 | 0.5 | 25 | 30 | 25 | 5.5 | 1.65 | 0.8 | 1.25 | 3.2 | 2.1 | 0.55 | 1 | H | St | ISO 7046-1 | 1994
ISO 7046-1 SCREW M3.5x5-H STEEL GRADE A COUNTERSUNK FLAT HEAD | ISO_7046-1_M3.5x5-H_STEEL_GRADE_A_COUNTERSUNK_FLAT_HEAD_SCREW | M3.5 | 3.5 | 0.6 | 1.45 | 5 | 38 | 7.3 | 2.35 | 0.9 | 1.5 | 4.4 | 2.4 | 0.73 | 1.2 | H | St | ISO 7046-1 | 1994
ISO 7046-1 SCREW M3.5x6-H STEEL GRADE A COUNTERSUNK FLAT HEAD | ISO_7046-1_M3.5x6-H_STEEL_GRADE_A_COUNTERSUNK_FLAT_HEAD_SCREW | M3.5 | 3.5 | 0.6 | 2.45 | 6 | 38 | 7.3 | 2.35 | 0.9 | 1.5 | 4.4 | 2.4 | 0.73 | 1.2 | H | St | ISO 7046-1 | 1994
ISO 7046-1 SCREW M3.5x8-H STEEL GRADE A COUNTERSUNK FLAT HEAD | ISO_7046-1_M3.5x8-H_STEEL_GRADE_A_COUNTERSUNK_FLAT_HEAD_SCREW | M3.5 | 3.5 | 0.6 | 4.45 | 8 | 38 | 7.3 | 2.35 | 0.9 | 1.5 | 4.4 | 2.4 | 0.73 | 1.2 | H | St | ISO 7046-1 | 1994
ISO 7046-1 SCREW M3.5x10-H STEEL GRADE A COUNTERSUNK FLAT HEAD | ISO_7046-1_M3.5x10-H_STEEL_GRADE_A_COUNTERSUNK_FLAT_HEAD_SCREW | M3.5 | 3.5 | 0.6 | 6.45 | 10 | 38 | 7.3 | 2.35 | 0.9 | 1.5 | 4.4 | 2.4 | 0.73 | 1.2 | H | St | ISO 7046-1 | 1994
ISO 7046-1 SCREW M3.5x12-H STEEL GRADE A COUNTERSUNK FLAT HEAD | ISO_7046-1_M3.5x12-H_STEEL_GRADE_A_COUNTERSUNK_FLAT_HEAD_SCREW | M3.5 | 3.5 | 0.6 | 8.45 | 12 | 38 | 7.3 | 2.35 | 0.9 | 1.5 | 4.4 | 2.4 | 0.73 | 1.2 | H | St | ISO 7046-1 | 1994
ISO 7046-1 SCREW M3.5x14-H STEEL GRADE A COUNTERSUNK FLAT HEAD | ISO_7046-1_M3.5x14-H_STEEL_GRADE_A_COUNTERSUNK_FLAT_HEAD_SCREW | M3.5 | 3.5 | 0.6 | 10.45 | 14 | 38 | 7.3 | 2.35 | 0.9 | 1.5 | 4.4 | 2.4 | 0.73 | 1.2 | H | St | ISO 7046-1 | 1994
ISO 7046-1 SCREW M3.5x16-H STEEL GRADE A COUNTERSUNK FLAT HEAD | ISO_7046-1_M3.5x16-H_STEEL_GRADE_A_COUNTERSUNK_FLAT_HEAD_SCREW | M3.5 | 3.5 | 0.6 | 12.45 | 16 | 38 | 7.3 | 2.35 | 0.9 | 1.5 | 4.4 | 2.4 | 0.73 | 1.2 | H | St | ISO 7046-1 | 1994
ISO 7046-1 SCREW M3.5x20-H STEEL GRADE A COUNTERSUNK FLAT HEAD | ISO_7046-1_M3.5x20-H_STEEL_GRADE_A_COUNTERSUNK_FLAT_HEAD_SCREW | M3.5 | 3.5 | 0.6 | 16.45 | 20 | 38 | 7.3 | 2.35 | 0.9 | 1.5 | 4.4 | 2.4 | 0.73 | 1.2 | H | St | ISO 7046-1 | 1994
ISO 7046-1 SCREW M3.5x25-H STEEL GRADE A COUNTERSUNK FLAT HEAD | ISO_7046-1_M3.5x25-H_STEEL_GRADE_A_COUNTERSUNK_FLAT_HEAD_SCREW | M3.5 | 3.5 | 0.6 | 21.45 | 25 | 38 | 7.3 | 2.35 | 0.9 | 1.5 | 4.4 | 2.4 | 0.73 | 1.2 | H | St | ISO 7046-1 | 1994
ISO 7046-1 SCREW M3.5x30-H STEEL GRADE A COUNTERSUNK FLAT HEAD | ISO_7046-1_M3.5x30-H_STEEL_GRADE_A_COUNTERSUNK_FLAT_HEAD_SCREW | M3.5 | 3.5 | 0.6 | 26.45 | 30 | 38 | 7.3 | 2.35 | 0.9 | 1.5 | 4.4 | 2.4 | 0.73 | 1.2 | H | St | ISO 7046-1 | 1994
ISO 7046-1 SCREW M3.5x35-H STEEL GRADE A COUNTERSUNK FLAT HEAD | ISO_7046-1_M3.5x35-H_STEEL_GRADE_A_COUNTERSUNK_FLAT_HEAD_SCREW | M3.5 | 3.5 | 0.6 | 31.45 | 35 | 38 | 7.3 | 2.35 | 0.9 | 1.5 | 4.4 | 2.4 | 0.73 | 1.2 | H | St | ISO 7046-1 | 1994
ISO 7046-1 SCREW M4x5-H STEEL GRADE A COUNTERSUNK FLAT HEAD | ISO_7046-1_M4x5-H_STEEL_GRADE_A_COUNTERSUNK_FLAT_HEAD_SCREW | M4 | 4 | 0.7 | 0.9 | 5 | 38 | 8.4 | 2.7 | 1 | 1.75 | 4.6 | 2.6 | 0.73 | 1.4 | H | St | ISO 7046-1 | 1994
ISO 7046-1 SCREW M4x6-H STEEL GRADE A COUNTERSUNK FLAT HEAD | ISO_7046-1_M4x6-H_STEEL_GRADE_A_COUNTERSUNK_FLAT_HEAD_SCREW | M4 | 4 | 0.7 | 1.9 | 6 | 38 | 8.4 | 2.7 | 1 | 1.75 | 4.6 | 2.6 | 0.73 | 1.4 | H | St | ISO 7046-1 | 1994
ISO 7046-1 SCREW M4x8-H STEEL GRADE A COUNTERSUNK FLAT HEAD | ISO_7046-1_M4x8-H_STEEL_GRADE_A_COUNTERSUNK_FLAT_HEAD_SCREW | M4 | 4 | 0.7 | 3.9 | 8 | 38 | 8.4 | 2.7 | 1 | 1.75 | 4.6 | 2.6 | 0.73 | 1.4 | H | St | ISO 7046-1 | 1994
ISO 7046-1 SCREW M4x10-H STEEL GRADE A COUNTERSUNK FLAT HEAD | ISO_7046-1_M4x10-H_STEEL_GRADE_A_COUNTERSUNK_FLAT_HEAD_SCREW | M4 | 4 | 0.7 | 5.9 | 10 | 38 | 8.4 | 2.7 | 1 | 1.75 | 4.6 | 2.6 | 0.73 | 1.4 | H | St | ISO 7046-1 | 1994
ISO 7046-1 SCREW M4x12-H STEEL GRADE A COUNTERSUNK FLAT HEAD | ISO_7046-1_M4x12-H_STEEL_GRADE_A_COUNTERSUNK_FLAT_HEAD_SCREW | M4 | 4 | 0.7 | 7.9 | 12 | 38 | 8.4 | 2.7 | 1 | 1.75 | 4.6 | 2.6 | 0.73 | 1.4 | H | St | ISO 7046-1 | 1994
ISO 7046-1 SCREW M4x14-H STEEL GRADE A COUNTERSUNK FLAT HEAD | ISO_7046-1_M4x14-H_STEEL_GRADE_A_COUNTERSUNK_FLAT_HEAD_SCREW | M4 | 4 | 0.7 | 9.9 | 14 | 38 | 8.4 | 2.7 | 1 | 1.75 | 4.6 | 2.6 | 0.73 | 1.4 | H | St | ISO 7046-1 | 1994
ISO 7046-1 SCREW M4x16-H STEEL GRADE A COUNTERSUNK FLAT HEAD | ISO_7046-1_M4x16-H_STEEL_GRADE_A_COUNTERSUNK_FLAT_HEAD_SCREW | M4 | 4 | 0.7 | 11.9 | 16 | 38 | 8.4 | 2.7 | 1 | 1.75 | 4.6 | 2.6 | 0.73 | 1.4 | H | St | ISO 7046-1 | 1994
ISO 7046-1 SCREW M4x20-H STEEL GRADE A COUNTERSUNK FLAT HEAD | ISO_7046-1_M4x20-H_STEEL_GRADE_A_COUNTERSUNK_FLAT_HEAD_SCREW | M4 | 4 | 0.7 | 15.9 | 20 | 38 | 8.4 | 2.7 | 1 | 1.75 | 4.6 | 2.6 | 0.73 | 1.4 | H | St | ISO 7046-1 | 1994
ISO 7046-1 SCREW M4x25-H STEEL GRADE A COUNTERSUNK FLAT HEAD | ISO_7046-1_M4x25-H_STEEL_GRADE_A_COUNTERSUNK_FLAT_HEAD_SCREW | M4 | 4 | 0.7 | 20.9 | 25 | 38 | 8.4 | 2.7 | 1 | 1.75 | 4.6 | 2.6 | 0.73 | 1.4 | H | St | ISO 7046-1 | 1994
ISO 7046-1 SCREW M4x30-H STEEL GRADE A COUNTERSUNK FLAT HEAD | ISO_7046-1_M4x30-H_STEEL_GRADE_A_COUNTERSUNK_FLAT_HEAD_SCREW | M4 | 4 | 0.7 | 25.9 | 30 | 38 | 8.4 | 2.7 | 1 | 1.75 | 4.6 | 2.6 | 0.73 | 1.4 | H | St | ISO 7046-1 | 1994
ISO 7046-1 SCREW M4x35-H STEEL GRADE A COUNTERSUNK FLAT HEAD | ISO_7046-1_M4x35-H_STEEL_GRADE_A_COUNTERSUNK_FLAT_HEAD_SCREW | M4 | 4 | 0.7 | 30.9 | 35 | 38 | 8.4 | 2.7 | 1 | 1.75 | 4.6 | 2.6 | 0.73 | 1.4 | H | St | ISO 7046-1 | 1994
ISO 7046-1 SCREW M4x40-H STEEL GRADE A COUNTERSUNK FLAT HEAD | ISO_7046-1_M4x40-H_STEEL_GRADE_A_COUNTERSUNK_FLAT_HEAD_SCREW | M4 | 4 | 0.7 | 35.9 | 40 | 38 | 8.4 | 2.7 | 1 | 1.75 | 4.6 | 2.6 | 0.73 | 1.4 | H | St | ISO 7046-1 | 1994
ISO 7046-1 SCREW M5x6-H STEEL GRADE A COUNTERSUNK FLAT HEAD | ISO_7046-1_M5x6-H_STEEL_GRADE_A_COUNTERSUNK_FLAT_HEAD_SCREW | M5 | 5 | 0.8 | 1.7 | 6 | 38 | 9.3 | 2.7 | 1.3 | 2 | 5.2 | 3.2 | 0.73 | 1.6 | H | St | ISO 7046-1 | 1994
ISO 7046-1 SCREW M5x8-H STEEL GRADE A COUNTERSUNK FLAT HEAD | ISO_7046-1_M5x8-H_STEEL_GRADE_A_COUNTERSUNK_FLAT_HEAD_SCREW | M5 | 5 | 0.8 | 3.7 | 8 | 38 | 9.3 | 2.7 | 1.3 | 2 | 5.2 | 3.2 | 0.73 | 1.6 | H | St | ISO 7046-1 | 1994
ISO 7046-1 SCREW M5x10-H STEEL GRADE A COUNTERSUNK FLAT HEAD | ISO_7046-1_M5x10-H_STEEL_GRADE_A_COUNTERSUNK_FLAT_HEAD_SCREW | M5 | 5 | 0.8 | 5.7 | 10 | 38 | 9.3 | 2.7 | 1.3 | 2 | 5.2 | 3.2 | 0.73 | 1.6 | H | St | ISO 7046-1 | 1994
ISO 7046-1 SCREW M5x12-H STEEL GRADE A COUNTERSUNK FLAT HEAD | ISO_7046-1_M5x12-H_STEEL_GRADE_A_COUNTERSUNK_FLAT_HEAD_SCREW | M5 | 5 | 0.8 | 7.7 | 12 | 38 | 9.3 | 2.7 | 1.3 | 2 | 5.2 | 3.2 | 0.73 | 1.6 | H | St | ISO 7046-1 | 1994
ISO 7046-1 SCREW M5x14-H STEEL GRADE A COUNTERSUNK FLAT HEAD | ISO_7046-1_M5x14-H_STEEL_GRADE_A_COUNTERSUNK_FLAT_HEAD_SCREW | M5 | 5 | 0.8 | 9.7 | 14 | 38 | 9.3 | 2.7 | 1.3 | 2 | 5.2 | 3.2 | 0.73 | 1.6 | H | St | ISO 7046-1 | 1994
ISO 7046-1 SCREW M5x16-H STEEL GRADE A COUNTERSUNK FLAT HEAD | ISO_7046-1_M5x16-H_STEEL_GRADE_A_COUNTERSUNK_FLAT_HEAD_SCREW | M5 | 5 | 0.8 | 11.7 | 16 | 38 | 9.3 | 2.7 | 1.3 | 2 | 5.2 | 3.2 | 0.73 | 1.6 | H | St | ISO 7046-1 | 1994
ISO 7046-1 SCREW M5x20-H STEEL GRADE A COUNTERSUNK FLAT HEAD | ISO_7046-1_M5x20-H_STEEL_GRADE_A_COUNTERSUNK_FLAT_HEAD_SCREW | M5 | 5 | 0.8 | 15.7 | 20 | 38 | 9.3 | 2.7 | 1.3 | 2 | 5.2 | 3.2 | 0.73 | 1.6 | H | St | ISO 7046-1 | 1994
ISO 7046-1 SCREW M5x25-H STEEL GRADE A COUNTERSUNK FLAT HEAD | ISO_7046-1_M5x25-H_STEEL_GRADE_A_COUNTERSUNK_FLAT_HEAD_SCREW | M5 | 5 | 0.8 | 20.7 | 25 | 38 | 9.3 | 2.7 | 1.3 | 2 | 5.2 | 3.2 | 0.73 | 1.6 | H | St | ISO 7046-1 | 1994
ISO 7046-1 SCREW M5x30-H STEEL GRADE A COUNTERSUNK FLAT HEAD | ISO_7046-1_M5x30-H_STEEL_GRADE_A_COUNTERSUNK_FLAT_HEAD_SCREW | M5 | 5 | 0.8 | 25.7 | 30 | 38 | 9.3 | 2.7 | 1.3 | 2 | 5.2 | 3.2 | 0.73 | 1.6 | H | St | ISO 7046-1 | 1994
ISO 7046-1 SCREW M5x35-H STEEL GRADE A COUNTERSUNK FLAT HEAD | ISO_7046-1_M5x35-H_STEEL_GRADE_A_COUNTERSUNK_FLAT_HEAD_SCREW | M5 | 5 | 0.8 | 30.7 | 35 | 38 | 9.3 | 2.7 | 1.3 | 2 | 5.2 | 3.2 | 0.73 | 1.6 | H | St | ISO 7046-1 | 1994
ISO 7046-1 SCREW M5x40-H STEEL GRADE A COUNTERSUNK FLAT HEAD | ISO_7046-1_M5x40-H_STEEL_GRADE_A_COUNTERSUNK_FLAT_HEAD_SCREW | M5 | 5 | 0.8 | 35.7 | 40 | 38 | 9.3 | 2.7 | 1.3 | 2 | 5.2 | 3.2 | 0.73 | 1.6 | H | St | ISO 7046-1 | 1994
ISO 7046-1 SCREW M5x45-H STEEL GRADE A COUNTERSUNK FLAT HEAD | ISO_7046-1_M5x45-H_STEEL_GRADE_A_COUNTERSUNK_FLAT_HEAD_SCREW | M5 | 5 | 0.8 | 38 | 45 | 38 | 9.3 | 2.7 | 1.3 | 2 | 5.2 | 3.2 | 0.73 | 1.6 | H | St | ISO 7046-1 | 1994
ISO 7046-1 SCREW M5x50-H STEEL GRADE A COUNTERSUNK FLAT HEAD | ISO_7046-1_M5x50-H_STEEL_GRADE_A_COUNTERSUNK_FLAT_HEAD_SCREW | M5 | 5 | 0.8 | 38 | 50 | 38 | 9.3 | 2.7 | 1.3 | 2 | 5.2 | 3.2 | 0.73 | 1.6 | H | St | ISO 7046-1 | 1994
ISO 7046-1 SCREW M6x8-H STEEL GRADE A COUNTERSUNK FLAT HEAD | ISO_7046-1_M6x8-H_STEEL_GRADE_A_COUNTERSUNK_FLAT_HEAD_SCREW | M6 | 6 | 1 | 2.7 | 8 | 38 | 11.3 | 3.3 | 1.5 | 2.5 | 6.8 | 3.5 | 0.82 | 2 | H | St | ISO 7046-1 | 1994
ISO 7046-1 SCREW M6x10-H STEEL GRADE A COUNTERSUNK FLAT HEAD | ISO_7046-1_M6x10-H_STEEL_GRADE_A_COUNTERSUNK_FLAT_HEAD_SCREW | M6 | 6 | 1 | 4.7 | 10 | 38 | 11.3 | 3.3 | 1.5 | 2.5 | 6.8 | 3.5 | 0.82 | 2 | H | St | ISO 7046-1 | 1994
ISO 7046-1 SCREW M6x12-H STEEL GRADE A COUNTERSUNK FLAT HEAD | ISO_7046-1_M6x12-H_STEEL_GRADE_A_COUNTERSUNK_FLAT_HEAD_SCREW | M6 | 6 | 1 | 6.7 | 12 | 38 | 11.3 | 3.3 | 1.5 | 2.5 | 6.8 | 3.5 | 0.82 | 2 | H | St | ISO 7046-1 | 1994
ISO 7046-1 SCREW M6x14-H STEEL GRADE A COUNTERSUNK FLAT HEAD | ISO_7046-1_M6x14-H_STEEL_GRADE_A_COUNTERSUNK_FLAT_HEAD_SCREW | M6 | 6 | 1 | 8.7 | 14 | 38 | 11.3 | 3.3 | 1.5 | 2.5 | 6.8 | 3.5 | 0.82 | 2 | H | St | ISO 7046-1 | 1994
ISO 7046-1 SCREW M6x16-H STEEL GRADE A COUNTERSUNK FLAT HEAD | ISO_7046-1_M6x16-H_STEEL_GRADE_A_COUNTERSUNK_FLAT_HEAD_SCREW | M6 | 6 | 1 | 10.7 | 16 | 38 | 11.3 | 3.3 | 1.5 | 2.5 | 6.8 | 3.5 | 0.82 | 2 | H | St | ISO 7046-1 | 1994
ISO 7046-1 SCREW M6x20-H STEEL GRADE A COUNTERSUNK FLAT HEAD | ISO_7046-1_M6x20-H_STEEL_GRADE_A_COUNTERSUNK_FLAT_HEAD_SCREW | M6 | 6 | 1 | 14.7 | 20 | 38 | 11.3 | 3.3 | 1.5 | 2.5 | 6.8 | 3.5 | 0.82 | 2 | H | St | ISO 7046-1 | 1994
ISO 7046-1 SCREW M6x25-H STEEL GRADE A COUNTERSUNK FLAT HEAD | ISO_7046-1_M6x25-H_STEEL_GRADE_A_COUNTERSUNK_FLAT_HEAD_SCREW | M6 | 6 | 1 | 19.7 | 25 | 38 | 11.3 | 3.3 | 1.5 | 2.5 | 6.8 | 3.5 | 0.82 | 2 | H | St | ISO 7046-1 | 1994
ISO 7046-1 SCREW M6x30-H STEEL GRADE A COUNTERSUNK FLAT HEAD | ISO_7046-1_M6x30-H_STEEL_GRADE_A_COUNTERSUNK_FLAT_HEAD_SCREW | M6 | 6 | 1 | 24.7 | 30 | 38 | 11.3 | 3.3 | 1.5 | 2.5 | 6.8 | 3.5 | 0.82 | 2 | H | St | ISO 7046-1 | 1994
ISO 7046-1 SCREW M6x35-H STEEL GRADE A COUNTERSUNK FLAT HEAD | ISO_7046-1_M6x35-H_STEEL_GRADE_A_COUNTERSUNK_FLAT_HEAD_SCREW | M6 | 6 | 1 | 29.7 | 35 | 38 | 11.3 | 3.3 | 1.5 | 2.5 | 6.8 | 3.5 | 0.82 | 2 | H | St | ISO 7046-1 | 1994
ISO 7046-1 SCREW M6x40-H STEEL GRADE A COUNTERSUNK FLAT HEAD | ISO_7046-1_M6x40-H_STEEL_GRADE_A_COUNTERSUNK_FLAT_HEAD_SCREW | M6 | 6 | 1 | 34.7 | 40 | 38 | 11.3 | 3.3 | 1.5 | 2.5 | 6.8 | 3.5 | 0.82 | 2 | H | St | ISO 7046-1 | 1994
ISO 7046-1 SCREW M6x45-H STEEL GRADE A COUNTERSUNK FLAT HEAD | ISO_7046-1_M6x45-H_STEEL_GRADE_A_COUNTERSUNK_FLAT_HEAD_SCREW | M6 | 6 | 1 | 38 | 45 | 38 | 11.3 | 3.3 | 1.5 | 2.5 | 6.8 | 3.5 | 0.82 | 2 | H | St | ISO 7046-1 | 1994
ISO 7046-1 SCREW M6x50-H STEEL GRADE A COUNTERSUNK FLAT HEAD | ISO_7046-1_M6x50-H_STEEL_GRADE_A_COUNTERSUNK_FLAT_HEAD_SCREW | M6 | 6 | 1 | 38 | 50 | 38 | 11.3 | 3.3 | 1.5 | 2.5 | 6.8 | 3.5 | 0.82 | 2 | H | St | ISO 7046-1 | 1994
ISO 7046-1 SCREW M6x55-H STEEL GRADE A COUNTERSUNK FLAT HEAD | ISO_7046-1_M6x55-H_STEEL_GRADE_A_COUNTERSUNK_FLAT_HEAD_SCREW | M6 | 6 | 1 | 38 | 55 | 38 | 11.3 | 3.3 | 1.5 | 2.5 | 6.8 | 3.5 | 0.82 | 2 | H | St | ISO 7046-1 | 1994
ISO 7046-1 SCREW M6x60-H STEEL GRADE A COUNTERSUNK FLAT HEAD | ISO_7046-1_M6x60-H_STEEL_GRADE_A_COUNTERSUNK_FLAT_HEAD_SCREW | M6 | 6 | 1 | 38 | 60 | 38 | 11.3 | 3.3 | 1.5 | 2.5 | 6.8 | 3.5 | 0.82 | 2 | H | St | ISO 7046-1 | 1994
ISO 7046-1 SCREW M8x10-H STEEL GRADE A COUNTERSUNK FLAT HEAD | ISO_7046-1_M8x10-H_STEEL_GRADE_A_COUNTERSUNK_FLAT_HEAD_SCREW | M8 | 8 | 1.25 | 2.85 | 10 | 38 | 15.8 | 4.65 | 2 | 3.2 | 8.9 | 4.6 | 1.22 | 2.5 | H | St | ISO 7046-1 | 1994
ISO 7046-1 SCREW M8x12-H STEEL GRADE A COUNTERSUNK FLAT HEAD | ISO_7046-1_M8x12-H_STEEL_GRADE_A_COUNTERSUNK_FLAT_HEAD_SCREW | M8 | 8 | 1.25 | 4.85 | 12 | 38 | 15.8 | 4.65 | 2 | 3.2 | 8.9 | 4.6 | 1.22 | 2.5 | H | St | ISO 7046-1 | 1994
ISO 7046-1 SCREW M8x14-H STEEL GRADE A COUNTERSUNK FLAT HEAD | ISO_7046-1_M8x14-H_STEEL_GRADE_A_COUNTERSUNK_FLAT_HEAD_SCREW | M8 | 8 | 1.25 | 6.85 | 14 | 38 | 15.8 | 4.65 | 2 | 3.2 | 8.9 | 4.6 | 1.22 | 2.5 | H | St | ISO 7046-1 | 1994
ISO 7046-1 SCREW M8x16-H STEEL GRADE A COUNTERSUNK FLAT HEAD | ISO_7046-1_M8x16-H_STEEL_GRADE_A_COUNTERSUNK_FLAT_HEAD_SCREW | M8 | 8 | 1.25 | 8.85 | 16 | 38 | 15.8 | 4.65 | 2 | 3.2 | 8.9 | 4.6 | 1.22 | 2.5 | H | St | ISO 7046-1 | 1994
ISO 7046-1 SCREW M8x20-H STEEL GRADE A COUNTERSUNK FLAT HEAD | ISO_7046-1_M8x20-H_STEEL_GRADE_A_COUNTERSUNK_FLAT_HEAD_SCREW | M8 | 8 | 1.25 | 12.85 | 20 | 38 | 15.8 | 4.65 | 2 | 3.2 | 8.9 | 4.6 | 1.22 | 2.5 | H | St | ISO 7046-1 | 1994
ISO 7046-1 SCREW M8x25-H STEEL GRADE A COUNTERSUNK FLAT HEAD | ISO_7046-1_M8x25-H_STEEL_GRADE_A_COUNTERSUNK_FLAT_HEAD_SCREW | M8 | 8 | 1.25 | 17.85 | 25 | 38 | 15.8 | 4.65 | 2 | 3.2 | 8.9 | 4.6 | 1.22 | 2.5 | H | St | ISO 7046-1 | 1994
ISO 7046-1 SCREW M8x30-H STEEL GRADE A COUNTERSUNK FLAT HEAD | ISO_7046-1_M8x30-H_STEEL_GRADE_A_COUNTERSUNK_FLAT_HEAD_SCREW | M8 | 8 | 1.25 | 22.85 | 30 | 38 | 15.8 | 4.65 | 2 | 3.2 | 8.9 | 4.6 | 1.22 | 2.5 | H | St | ISO 7046-1 | 1994
ISO 7046-1 SCREW M8x35-H STEEL GRADE A COUNTERSUNK FLAT HEAD | ISO_7046-1_M8x35-H_STEEL_GRADE_A_COUNTERSUNK_FLAT_HEAD_SCREW | M8 | 8 | 1.25 | 27.85 | 35 | 38 | 15.8 | 4.65 | 2 | 3.2 | 8.9 | 4.6 | 1.22 | 2.5 | H | St | ISO 7046-1 | 1994
ISO 7046-1 SCREW M8x40-H STEEL GRADE A COUNTERSUNK FLAT HEAD | ISO_7046-1_M8x40-H_STEEL_GRADE_A_COUNTERSUNK_FLAT_HEAD_SCREW | M8 | 8 | 1.25 | 32.85 | 40 | 38 | 15.8 | 4.65 | 2 | 3.2 | 8.9 | 4.6 | 1.22 | 2.5 | H | St | ISO 7046-1 | 1994
ISO 7046-1 SCREW M8x45-H STEEL GRADE A COUNTERSUNK FLAT HEAD | ISO_7046-1_M8x45-H_STEEL_GRADE_A_COUNTERSUNK_FLAT_HEAD_SCREW | M8 | 8 | 1.25 | 37.85 | 45 | 38 | 15.8 | 4.65 | 2 | 3.2 | 8.9 | 4.6 | 1.22 | 2.5 | H | St | ISO 7046-1 | 1994
ISO 7046-1 SCREW M8x50-H STEEL GRADE A COUNTERSUNK FLAT HEAD | ISO_7046-1_M8x50-H_STEEL_GRADE_A_COUNTERSUNK_FLAT_HEAD_SCREW | M8 | 8 | 1.25 | 38 | 50 | 38 | 15.8 | 4.65 | 2 | 3.2 | 8.9 | 4.6 | 1.22 | 2.5 | H | St | ISO 7046-1 | 1994
ISO 7046-1 SCREW M8x55-H STEEL GRADE A COUNTERSUNK FLAT HEAD | ISO_7046-1_M8x55-H_STEEL_GRADE_A_COUNTERSUNK_FLAT_HEAD_SCREW | M8 | 8 | 1.25 | 38 | 55 | 38 | 15.8 | 4.65 | 2 | 3.2 | 8.9 | 4.6 | 1.22 | 2.5 | H | St | ISO 7046-1 | 1994
ISO 7046-1 SCREW M8x60-H STEEL GRADE A COUNTERSUNK FLAT HEAD | ISO_7046-1_M8x60-H_STEEL_GRADE_A_COUNTERSUNK_FLAT_HEAD_SCREW | M8 | 8 | 1.25 | 38 | 60 | 38 | 15.8 | 4.65 | 2 | 3.2 | 8.9 | 4.6 | 1.22 | 2.5 | H | St | ISO 7046-1 | 1994
ISO 7046-1 SCREW M10x12-H STEEL GRADE A COUNTERSUNK FLAT HEAD | ISO_7046-1_M10x12-H_STEEL_GRADE_A_COUNTERSUNK_FLAT_HEAD_SCREW | M10 | 10 | 1.5 | 4 | 12 | 38 | 18.3 | 5 | 2.5 | 3.8 | 10 | 5.7 | 1.22 | 3 | H | St | ISO 7046-1 | 1994
ISO 7046-1 SCREW M10x14-H STEEL GRADE A COUNTERSUNK FLAT HEAD | ISO_7046-1_M10x14-H_STEEL_GRADE_A_COUNTERSUNK_FLAT_HEAD_SCREW | M10 | 10 | 1.5 | 6 | 14 | 38 | 18.3 | 5 | 2.5 | 3.8 | 10 | 5.7 | 1.22 | 3 | H | St | ISO 7046-1 | 1994
ISO 7046-1 SCREW M10x16-H STEEL GRADE A COUNTERSUNK FLAT HEAD | ISO_7046-1_M10x16-H_STEEL_GRADE_A_COUNTERSUNK_FLAT_HEAD_SCREW | M10 | 10 | 1.5 | 8 | 16 | 38 | 18.3 | 5 | 2.5 | 3.8 | 10 | 5.7 | 1.22 | 3 | H | St | ISO 7046-1 | 1994
ISO 7046-1 SCREW M10x20-H STEEL GRADE A COUNTERSUNK FLAT HEAD | ISO_7046-1_M10x20-H_STEEL_GRADE_A_COUNTERSUNK_FLAT_HEAD_SCREW | M10 | 10 | 1.5 | 12 | 20 | 38 | 18.3 | 5 | 2.5 | 3.8 | 10 | 5.7 | 1.22 | 3 | H | St | ISO 7046-1 | 1994
ISO 7046-1 SCREW M10x25-H STEEL GRADE A COUNTERSUNK FLAT HEAD | ISO_7046-1_M10x25-H_STEEL_GRADE_A_COUNTERSUNK_FLAT_HEAD_SCREW | M10 | 10 | 1.5 | 17 | 25 | 38 | 18.3 | 5 | 2.5 | 3.8 | 10 | 5.7 | 1.22 | 3 | H | St | ISO 7046-1 | 1994
ISO 7046-1 SCREW M10x30-H STEEL GRADE A COUNTERSUNK FLAT HEAD | ISO_7046-1_M10x30-H_STEEL_GRADE_A_COUNTERSUNK_FLAT_HEAD_SCREW | M10 | 10 | 1.5 | 22 | 30 | 38 | 18.3 | 5 | 2.5 | 3.8 | 10 | 5.7 | 1.22 | 3 | H | St | ISO 7046-1 | 1994
ISO 7046-1 SCREW M10x35-H STEEL GRADE A COUNTERSUNK FLAT HEAD | ISO_7046-1_M10x35-H_STEEL_GRADE_A_COUNTERSUNK_FLAT_HEAD_SCREW | M10 | 10 | 1.5 | 27 | 35 | 38 | 18.3 | 5 | 2.5 | 3.8 | 10 | 5.7 | 1.22 | 3 | H | St | ISO 7046-1 | 1994
ISO 7046-1 SCREW M10x40-H STEEL GRADE A COUNTERSUNK FLAT HEAD | ISO_7046-1_M10x40-H_STEEL_GRADE_A_COUNTERSUNK_FLAT_HEAD_SCREW | M10 | 10 | 1.5 | 32 | 40 | 38 | 18.3 | 5 | 2.5 | 3.8 | 10 | 5.7 | 1.22 | 3 | H | St | ISO 7046-1 | 1994
ISO 7046-1 SCREW M10x45-H STEEL GRADE A COUNTERSUNK FLAT HEAD | ISO_7046-1_M10x45-H_STEEL_GRADE_A_COUNTERSUNK_FLAT_HEAD_SCREW | M10 | 10 | 1.5 | 37 | 45 | 38 | 18.3 | 5 | 2.5 | 3.8 | 10 | 5.7 | 1.22 | 3 | H | St | ISO 7046-1 | 1994
ISO 7046-1 SCREW M10x50-H STEEL GRADE A COUNTERSUNK FLAT HEAD | ISO_7046-1_M10x50-H_STEEL_GRADE_A_COUNTERSUNK_FLAT_HEAD_SCREW | M10 | 10 | 1.5 | 38 | 50 | 38 | 18.3 | 5 | 2.5 | 3.8 | 10 | 5.7 | 1.22 | 3 | H | St | ISO 7046-1 | 1994
ISO 7046-1 SCREW M10x55-H STEEL GRADE A COUNTERSUNK FLAT HEAD | ISO_7046-1_M10x55-H_STEEL_GRADE_A_COUNTERSUNK_FLAT_HEAD_SCREW | M10 | 10 | 1.5 | 38 | 55 | 38 | 18.3 | 5 | 2.5 | 3.8 | 10 | 5.7 | 1.22 | 3 | H | St | ISO 7046-1 | 1994
ISO 7046-1 SCREW M10x60-H STEEL GRADE A COUNTERSUNK FLAT HEAD | ISO_7046-1_M10x60-H_STEEL_GRADE_A_COUNTERSUNK_FLAT_HEAD_SCREW | M10 | 10 | 1.5 | 38 | 60 | 38 | 18.3 | 5 | 2.5 | 3.8 | 10 | 5.7 | 1.22 | 3 | H | St | ISO 7046-1 | 1994
ISO 7046-1 SCREW M1.6x3-Z STEEL GRADE A COUNTERSUNK FLAT HEAD | ISO_7046-1_M1.6x3-Z_STEEL_GRADE_A_COUNTERSUNK_FLAT_HEAD_SCREW | M1.6 | 1.6 | 0.35 | 1.3 | 3 | 25 | 3 | 1 | 0.4 | 0.9 | 1.6 | 0.95 | 0.48 | 0.7 | Z | St | ISO 7046-1 | 1994
ISO 7046-1 SCREW M1.6x4-Z STEEL GRADE A COUNTERSUNK FLAT HEAD | ISO_7046-1_M1.6x4-Z_STEEL_GRADE_A_COUNTERSUNK_FLAT_HEAD_SCREW | M1.6 | 1.6 | 0.35 | 2.3 | 4 | 25 | 3 | 1 | 0.4 | 0.9 | 1.6 | 0.95 | 0.48 | 0.7 | Z | St | ISO 7046-1 | 1994
ISO 7046-1 SCREW M1.6x5-Z STEEL GRADE A COUNTERSUNK FLAT HEAD | ISO_7046-1_M1.6x5-Z_STEEL_GRADE_A_COUNTERSUNK_FLAT_HEAD_SCREW | M1.6 | 1.6 | 0.35 | 3.3 | 5 | 25 | 3 | 1 | 0.4 | 0.9 | 1.6 | 0.95 | 0.48 | 0.7 | Z | St | ISO 7046-1 | 1994
ISO 7046-1 SCREW M1.6x6-Z STEEL GRADE A COUNTERSUNK FLAT HEAD | ISO_7046-1_M1.6x6-Z_STEEL_GRADE_A_COUNTERSUNK_FLAT_HEAD_SCREW | M1.6 | 1.6 | 0.35 | 4.3 | 6 | 25 | 3 | 1 | 0.4 | 0.9 | 1.6 | 0.95 | 0.48 | 0.7 | Z | St | ISO 7046-1 | 1994
ISO 7046-1 SCREW M1.6x8-Z STEEL GRADE A COUNTERSUNK FLAT HEAD | ISO_7046-1_M1.6x8-Z_STEEL_GRADE_A_COUNTERSUNK_FLAT_HEAD_SCREW | M1.6 | 1.6 | 0.35 | 6.3 | 8 | 25 | 3 | 1 | 0.4 | 0.9 | 1.6 | 0.95 | 0.48 | 0.7 | Z | St | ISO 7046-1 | 1994
ISO 7046-1 SCREW M1.6x10-Z STEEL GRADE A COUNTERSUNK FLAT HEAD | ISO_7046-1_M1.6x10-Z_STEEL_GRADE_A_COUNTERSUNK_FLAT_HEAD_SCREW | M1.6 | 1.6 | 0.35 | 8.3 | 10 | 25 | 3 | 1 | 0.4 | 0.9 | 1.6 | 0.95 | 0.48 | 0.7 | Z | St | ISO 7046-1 | 1994
ISO 7046-1 SCREW M1.7x12-Z STEEL GRADE A COUNTERSUNK FLAT HEAD | ISO_7046-1_M1.7x12-Z_STEEL_GRADE_A_COUNTERSUNK_FLAT_HEAD_SCREW | M1.7 | 1.6 | 0.35 | 10.3 | 12 | 25 | 3 | 1 | 0.4 | 0.9 | 1.6 | 0.95 | 0.48 | 0.7 | Z | St | ISO 7046-1 | 1994
ISO 7046-1 SCREW M1.6x14-Z STEEL GRADE A COUNTERSUNK FLAT HEAD | ISO_7046-1_M1.6x14-Z_STEEL_GRADE_A_COUNTERSUNK_FLAT_HEAD_SCREW | M1.6 | 1.6 | 0.35 | 12.3 | 14 | 25 | 3 | 1 | 0.4 | 0.9 | 1.6 | 0.95 | 0.48 | 0.7 | Z | St | ISO 7046-1 | 1994
ISO 7046-1 SCREW M1.6x16-Z STEEL GRADE A COUNTERSUNK FLAT HEAD | ISO_7046-1_M1.6x16-Z_STEEL_GRADE_A_COUNTERSUNK_FLAT_HEAD_SCREW | M1.6 | 1.6 | 0.35 | 14.3 | 16 | 25 | 3 | 1 | 0.4 | 0.9 | 1.6 | 0.95 | 0.48 | 0.7 | Z | St | ISO 7046-1 | 1994
ISO 7046-1 SCREW M2x3-Z STEEL GRADE A COUNTERSUNK FLAT HEAD | ISO_7046-1_M2x3-Z_STEEL_GRADE_A_COUNTERSUNK_FLAT_HEAD_SCREW | M2 | 2 | 0.4 | 1 | 3 | 25 | 3.8 | 1.2 | 0.5 | 1 | 1.9 | 1.2 | 0.48 | 0.8 | Z | St | ISO 7046-1 | 1994
ISO 7046-1 SCREW M2x4-Z STEEL GRADE A COUNTERSUNK FLAT HEAD | ISO_7046-1_M2x4-Z_STEEL_GRADE_A_COUNTERSUNK_FLAT_HEAD_SCREW | M2 | 2 | 0.4 | 2 | 4 | 25 | 3.8 | 1.2 | 0.5 | 1 | 1.9 | 1.2 | 0.48 | 0.8 | Z | St | ISO 7046-1 | 1994
ISO 7046-1 SCREW M2x5-Z STEEL GRADE A COUNTERSUNK FLAT HEAD | ISO_7046-1_M2x5-Z_STEEL_GRADE_A_COUNTERSUNK_FLAT_HEAD_SCREW | M2 | 2 | 0.4 | 3 | 5 | 25 | 3.8 | 1.2 | 0.5 | 1 | 1.9 | 1.2 | 0.48 | 0.8 | Z | St | ISO 7046-1 | 1994
ISO 7046-1 SCREW M2x6-Z STEEL GRADE A COUNTERSUNK FLAT HEAD | ISO_7046-1_M2x6-Z_STEEL_GRADE_A_COUNTERSUNK_FLAT_HEAD_SCREW | M2 | 2 | 0.4 | 4 | 6 | 25 | 3.8 | 1.2 | 0.5 | 1 | 1.9 | 1.2 | 0.48 | 0.8 | Z | St | ISO 7046-1 | 1994
ISO 7046-1 SCREW M2x8-Z STEEL GRADE A COUNTERSUNK FLAT HEAD | ISO_7046-1_M2x8-Z_STEEL_GRADE_A_COUNTERSUNK_FLAT_HEAD_SCREW | M2 | 2 | 0.4 | 6 | 8 | 25 | 3.8 | 1.2 | 0.5 | 1 | 1.9 | 1.2 | 0.48 | 0.8 | Z | St | ISO 7046-1 | 1994
ISO 7046-1 SCREW M2x10-Z STEEL GRADE A COUNTERSUNK FLAT HEAD | ISO_7046-1_M2x10-Z_STEEL_GRADE_A_COUNTERSUNK_FLAT_HEAD_SCREW | M2 | 2 | 0.4 | 8 | 10 | 25 | 3.8 | 1.2 | 0.5 | 1 | 1.9 | 1.2 | 0.48 | 0.8 | Z | St | ISO 7046-1 | 1994
ISO 7046-1 SCREW M2x12-Z STEEL GRADE A COUNTERSUNK FLAT HEAD | ISO_7046-1_M2x12-Z_STEEL_GRADE_A_COUNTERSUNK_FLAT_HEAD_SCREW | M2 | 2 | 0.4 | 10 | 12 | 25 | 3.8 | 1.2 | 0.5 | 1 | 1.9 | 1.2 | 0.48 | 0.8 | Z | St | ISO 7046-1 | 1994
ISO 7046-1 SCREW M2x14-Z STEEL GRADE A COUNTERSUNK FLAT HEAD | ISO_7046-1_M2x14-Z_STEEL_GRADE_A_COUNTERSUNK_FLAT_HEAD_SCREW | M2 | 2 | 0.4 | 12 | 14 | 25 | 3.8 | 1.2 | 0.5 | 1 | 1.9 | 1.2 | 0.48 | 0.8 | Z | St | ISO 7046-1 | 1994
ISO 7046-1 SCREW M2x16-Z STEEL GRADE A COUNTERSUNK FLAT HEAD | ISO_7046-1_M2x16-Z_STEEL_GRADE_A_COUNTERSUNK_FLAT_HEAD_SCREW | M2 | 2 | 0.4 | 14 | 16 | 25 | 3.8 | 1.2 | 0.5 | 1 | 1.9 | 1.2 | 0.48 | 0.8 | Z | St | ISO 7046-1 | 1994
ISO 7046-1 SCREW M2x20-Z STEEL GRADE A COUNTERSUNK FLAT HEAD | ISO_7046-1_M2x20-Z_STEEL_GRADE_A_COUNTERSUNK_FLAT_HEAD_SCREW | M2 | 2 | 0.4 | 18 | 20 | 25 | 3.8 | 1.2 | 0.5 | 1 | 1.9 | 1.2 | 0.48 | 0.8 | Z | St | ISO 7046-1 | 1994
ISO 7046-1 SCREW M2.5x3-Z STEEL GRADE A COUNTERSUNK FLAT HEAD | ISO_7046-1_M2.5x3-Z_STEEL_GRADE_A_COUNTERSUNK_FLAT_HEAD_SCREW | M2.5 | 2.5 | 0.45 | 0.6 | 3 | 25 | 4.7 | 1.5 | 0.6 | 1.1 | 2.8 | 1.73 | 0.74 | 0.9 | Z | St | ISO 7046-1 | 1994
ISO 7046-1 SCREW M2.5x4-Z STEEL GRADE A COUNTERSUNK FLAT HEAD | ISO_7046-1_M2.5x4-Z_STEEL_GRADE_A_COUNTERSUNK_FLAT_HEAD_SCREW | M2.5 | 2.5 | 0.45 | 1.6 | 4 | 25 | 4.7 | 1.5 | 0.6 | 1.1 | 2.8 | 1.73 | 0.74 | 0.9 | Z | St | ISO 7046-1 | 1994
ISO 7046-1 SCREW M2.5x5-Z STEEL GRADE A COUNTERSUNK FLAT HEAD | ISO_7046-1_M2.5x5-Z_STEEL_GRADE_A_COUNTERSUNK_FLAT_HEAD_SCREW | M2.5 | 2.5 | 0.45 | 2.6 | 5 | 25 | 4.7 | 1.5 | 0.6 | 1.1 | 2.8 | 1.73 | 0.74 | 0.9 | Z | St | ISO 7046-1 | 1994
ISO 7046-1 SCREW M2.5x6-Z STEEL GRADE A COUNTERSUNK FLAT HEAD | ISO_7046-1_M2.5x6-Z_STEEL_GRADE_A_COUNTERSUNK_FLAT_HEAD_SCREW | M2.5 | 2.5 | 0.45 | 3.6 | 6 | 25 | 4.7 | 1.5 | 0.6 | 1.1 | 2.8 | 1.73 | 0.74 | 0.9 | Z | St | ISO 7046-1 | 1994
ISO 7046-1 SCREW M2.5x8-Z STEEL GRADE A COUNTERSUNK FLAT HEAD | ISO_7046-1_M2.5x8-Z_STEEL_GRADE_A_COUNTERSUNK_FLAT_HEAD_SCREW | M2.5 | 2.5 | 0.45 | 5.6 | 8 | 25 | 4.7 | 1.5 | 0.6 | 1.1 | 2.8 | 1.73 | 0.74 | 0.9 | Z | St | ISO 7046-1 | 1994
ISO 7046-1 SCREW M2.5x10-Z STEEL GRADE A COUNTERSUNK FLAT HEAD | ISO_7046-1_M2.5x10-Z_STEEL_GRADE_A_COUNTERSUNK_FLAT_HEAD_SCREW | M2.5 | 2.5 | 0.45 | 7.6 | 10 | 25 | 4.7 | 1.5 | 0.6 | 1.1 | 2.8 | 1.73 | 0.74 | 0.9 | Z | St | ISO 7046-1 | 1994
ISO 7046-1 SCREW M2.5x12-Z STEEL GRADE A COUNTERSUNK FLAT HEAD | ISO_7046-1_M2.5x12-Z_STEEL_GRADE_A_COUNTERSUNK_FLAT_HEAD_SCREW | M2.5 | 2.5 | 0.45 | 9.6 | 12 | 25 | 4.7 | 1.5 | 0.6 | 1.1 | 2.8 | 1.73 | 0.74 | 0.9 | Z | St | ISO 7046-1 | 1994
ISO 7046-1 SCREW M2.5x14-Z STEEL GRADE A COUNTERSUNK FLAT HEAD | ISO_7046-1_M2.5x14-Z_STEEL_GRADE_A_COUNTERSUNK_FLAT_HEAD_SCREW | M2.5 | 2.5 | 0.45 | 11.6 | 14 | 25 | 4.7 | 1.5 | 0.6 | 1.1 | 2.8 | 1.73 | 0.74 | 0.9 | Z | St | ISO 7046-1 | 1994
ISO 7046-1 SCREW M2.5x16-Z STEEL GRADE A COUNTERSUNK FLAT HEAD | ISO_7046-1_M2.5x16-Z_STEEL_GRADE_A_COUNTERSUNK_FLAT_HEAD_SCREW | M2.5 | 2.5 | 0.45 | 13.6 | 16 | 25 | 4.7 | 1.5 | 0.6 | 1.1 | 2.8 | 1.73 | 0.74 | 0.9 | Z | St | ISO 7046-1 | 1994
ISO 7046-1 SCREW M2.5x20-Z STEEL GRADE A COUNTERSUNK FLAT HEAD | ISO_7046-1_M2.5x20-Z_STEEL_GRADE_A_COUNTERSUNK_FLAT_HEAD_SCREW | M2.5 | 2.5 | 0.45 | 17.6 | 20 | 25 | 4.7 | 1.5 | 0.6 | 1.1 | 2.8 | 1.73 | 0.74 | 0.9 | Z | St | ISO 7046-1 | 1994
ISO 7046-1 SCREW M2.5x25-Z STEEL GRADE A COUNTERSUNK FLAT HEAD | ISO_7046-1_M2.5x25-Z_STEEL_GRADE_A_COUNTERSUNK_FLAT_HEAD_SCREW | M2.5 | 2.5 | 0.45 | 22.6 | 25 | 25 | 4.7 | 1.5 | 0.6 | 1.1 | 2.8 | 1.73 | 0.74 | 0.9 | Z | St | ISO 7046-1 | 1994
ISO 7046-1 SCREW M3x4-Z STEEL GRADE A COUNTERSUNK FLAT HEAD | ISO_7046-1_M3x4-Z_STEEL_GRADE_A_COUNTERSUNK_FLAT_HEAD_SCREW | M3 | 3 | 0.5 | 1.35 | 4 | 25 | 5.5 | 1.65 | 0.8 | 1.25 | 3 | 2.01 | 0.74 | 1 | Z | St | ISO 7046-1 | 1994
ISO 7046-1 SCREW M3x5-Z STEEL GRADE A COUNTERSUNK FLAT HEAD | ISO_7046-1_M3x5-Z_STEEL_GRADE_A_COUNTERSUNK_FLAT_HEAD_SCREW | M3 | 3 | 0.5 | 2.35 | 5 | 25 | 5.5 | 1.65 | 0.8 | 1.25 | 3 | 2.01 | 0.74 | 1 | Z | St | ISO 7046-1 | 1994
ISO 7046-1 SCREW M3x6-Z STEEL GRADE A COUNTERSUNK FLAT HEAD | ISO_7046-1_M3x6-Z_STEEL_GRADE_A_COUNTERSUNK_FLAT_HEAD_SCREW | M3 | 3 | 0.5 | 3.35 | 6 | 25 | 5.5 | 1.65 | 0.8 | 1.25 | 3 | 2.01 | 0.74 | 1 | Z | St | ISO 7046-1 | 1994
ISO 7046-1 SCREW M3x8-Z STEEL GRADE A COUNTERSUNK FLAT HEAD | ISO_7046-1_M3x8-Z_STEEL_GRADE_A_COUNTERSUNK_FLAT_HEAD_SCREW | M3 | 3 | 0.5 | 5.35 | 8 | 25 | 5.5 | 1.65 | 0.8 | 1.25 | 3 | 2.01 | 0.74 | 1 | Z | St | ISO 7046-1 | 1994
ISO 7046-1 SCREW M3x10-Z STEEL GRADE A COUNTERSUNK FLAT HEAD | ISO_7046-1_M3x10-Z_STEEL_GRADE_A_COUNTERSUNK_FLAT_HEAD_SCREW | M3 | 3 | 0.5 | 7.35 | 10 | 25 | 5.5 | 1.65 | 0.8 | 1.25 | 3 | 2.01 | 0.74 | 1 | Z | St | ISO 7046-1 | 1994
ISO 7046-1 SCREW M3x12-Z STEEL GRADE A COUNTERSUNK FLAT HEAD | ISO_7046-1_M3x12-Z_STEEL_GRADE_A_COUNTERSUNK_FLAT_HEAD_SCREW | M3 | 3 | 0.5 | 9.35 | 12 | 25 | 5.5 | 1.65 | 0.8 | 1.25 | 3 | 2.01 | 0.74 | 1 | Z | St | ISO 7046-1 | 1994
ISO 7046-1 SCREW M3x14-Z STEEL GRADE A COUNTERSUNK FLAT HEAD | ISO_7046-1_M3x14-Z_STEEL_GRADE_A_COUNTERSUNK_FLAT_HEAD_SCREW | M3 | 3 | 0.5 | 11.35 | 14 | 25 | 5.5 | 1.65 | 0.8 | 1.25 | 3 | 2.01 | 0.74 | 1 | Z | St | ISO 7046-1 | 1994
ISO 7046-1 SCREW M3x16-Z STEEL GRADE A COUNTERSUNK FLAT HEAD | ISO_7046-1_M3x16-Z_STEEL_GRADE_A_COUNTERSUNK_FLAT_HEAD_SCREW | M3 | 3 | 0.5 | 13.35 | 16 | 25 | 5.5 | 1.65 | 0.8 | 1.25 | 3 | 2.01 | 0.74 | 1 | Z | St | ISO 7046-1 | 1994
ISO 7046-1 SCREW M3x20-Z STEEL GRADE A COUNTERSUNK FLAT HEAD | ISO_7046-1_M3x20-Z_STEEL_GRADE_A_COUNTERSUNK_FLAT_HEAD_SCREW | M3 | 3 | 0.5 | 17.35 | 20 | 25 | 5.5 | 1.65 | 0.8 | 1.25 | 3 | 2.01 | 0.74 | 1 | Z | St | ISO 7046-1 | 1994
ISO 7046-1 SCREW M3x25-Z STEEL GRADE A COUNTERSUNK FLAT HEAD | ISO_7046-1_M3x25-Z_STEEL_GRADE_A_COUNTERSUNK_FLAT_HEAD_SCREW | M3 | 3 | 0.5 | 22.35 | 25 | 25 | 5.5 | 1.65 | 0.8 | 1.25 | 3 | 2.01 | 0.74 | 1 | Z | St | ISO 7046-1 | 1994
ISO 7046-1 SCREW M3x30-Z STEEL GRADE A COUNTERSUNK FLAT HEAD | ISO_7046-1_M3x30-Z_STEEL_GRADE_A_COUNTERSUNK_FLAT_HEAD_SCREW | M3 | 3 | 0.5 | 25 | 30 | 25 | 5.5 | 1.65 | 0.8 | 1.25 | 3 | 2.01 | 0.74 | 1 | Z | St | ISO 7046-1 | 1994
ISO 7046-1 SCREW M3.5x5-Z STEEL GRADE A COUNTERSUNK FLAT HEAD | ISO_7046-1_M3.5x5-Z_STEEL_GRADE_A_COUNTERSUNK_FLAT_HEAD_SCREW | M3.5 | 3.5 | 0.6 | 1.45 | 5 | 38 | 7.3 | 2.35 | 0.9 | 1.5 | 4.1 | 2.2 | 1.03 | 1.2 | Z | St | ISO 7046-1 | 1994
ISO 7046-1 SCREW M3.5x6-Z STEEL GRADE A COUNTERSUNK FLAT HEAD | ISO_7046-1_M3.5x6-Z_STEEL_GRADE_A_COUNTERSUNK_FLAT_HEAD_SCREW | M3.5 | 3.5 | 0.6 | 2.45 | 6 | 38 | 7.3 | 2.35 | 0.9 | 1.5 | 4.1 | 2.2 | 1.03 | 1.2 | Z | St | ISO 7046-1 | 1994
ISO 7046-1 SCREW M3.5x8-Z STEEL GRADE A COUNTERSUNK FLAT HEAD | ISO_7046-1_M3.5x8-Z_STEEL_GRADE_A_COUNTERSUNK_FLAT_HEAD_SCREW | M3.5 | 3.5 | 0.6 | 4.45 | 8 | 38 | 7.3 | 2.35 | 0.9 | 1.5 | 4.1 | 2.2 | 1.03 | 1.2 | Z | St | ISO 7046-1 | 1994
ISO 7046-1 SCREW M3.5x10-Z STEEL GRADE A COUNTERSUNK FLAT HEAD | ISO_7046-1_M3.5x10-Z_STEEL_GRADE_A_COUNTERSUNK_FLAT_HEAD_SCREW | M3.5 | 3.5 | 0.6 | 6.45 | 10 | 38 | 7.3 | 2.35 | 0.9 | 1.5 | 4.1 | 2.2 | 1.03 | 1.2 | Z | St | ISO 7046-1 | 1994
ISO 7046-1 SCREW M3.5x12-Z STEEL GRADE A COUNTERSUNK FLAT HEAD | ISO_7046-1_M3.5x12-Z_STEEL_GRADE_A_COUNTERSUNK_FLAT_HEAD_SCREW | M3.5 | 3.5 | 0.6 | 8.45 | 12 | 38 | 7.3 | 2.35 | 0.9 | 1.5 | 4.1 | 2.2 | 1.03 | 1.2 | Z | St | ISO 7046-1 | 1994
ISO 7046-1 SCREW M3.5x14-Z STEEL GRADE A COUNTERSUNK FLAT HEAD | ISO_7046-1_M3.5x14-Z_STEEL_GRADE_A_COUNTERSUNK_FLAT_HEAD_SCREW | M3.5 | 3.5 | 0.6 | 10.45 | 14 | 38 | 7.3 | 2.35 | 0.9 | 1.5 | 4.1 | 2.2 | 1.03 | 1.2 | Z | St | ISO 7046-1 | 1994
ISO 7046-1 SCREW M3.5x16-Z STEEL GRADE A COUNTERSUNK FLAT HEAD | ISO_7046-1_M3.5x16-Z_STEEL_GRADE_A_COUNTERSUNK_FLAT_HEAD_SCREW | M3.5 | 3.5 | 0.6 | 12.45 | 16 | 38 | 7.3 | 2.35 | 0.9 | 1.5 | 4.1 | 2.2 | 1.03 | 1.2 | Z | St | ISO 7046-1 | 1994
ISO 7046-1 SCREW M3.5x20-Z STEEL GRADE A COUNTERSUNK FLAT HEAD | ISO_7046-1_M3.5x20-Z_STEEL_GRADE_A_COUNTERSUNK_FLAT_HEAD_SCREW | M3.5 | 3.5 | 0.6 | 16.45 | 20 | 38 | 7.3 | 2.35 | 0.9 | 1.5 | 4.1 | 2.2 | 1.03 | 1.2 | Z | St | ISO 7046-1 | 1994
ISO 7046-1 SCREW M3.5x25-Z STEEL GRADE A COUNTERSUNK FLAT HEAD | ISO_7046-1_M3.5x25-Z_STEEL_GRADE_A_COUNTERSUNK_FLAT_HEAD_SCREW | M3.5 | 3.5 | 0.6 | 21.45 | 25 | 38 | 7.3 | 2.35 | 0.9 | 1.5 | 4.1 | 2.2 | 1.03 | 1.2 | Z | St | ISO 7046-1 | 1994
ISO 7046-1 SCREW M3.5x30-Z STEEL GRADE A COUNTERSUNK FLAT HEAD | ISO_7046-1_M3.5x30-Z_STEEL_GRADE_A_COUNTERSUNK_FLAT_HEAD_SCREW | M3.5 | 3.5 | 0.6 | 26.45 | 30 | 38 | 7.3 | 2.35 | 0.9 | 1.5 | 4.1 | 2.2 | 1.03 | 1.2 | Z | St | ISO 7046-1 | 1994
ISO 7046-1 SCREW M3.5x35-Z STEEL GRADE A COUNTERSUNK FLAT HEAD | ISO_7046-1_M3.5x35-Z_STEEL_GRADE_A_COUNTERSUNK_FLAT_HEAD_SCREW | M3.5 | 3.5 | 0.6 | 31.45 | 35 | 38 | 7.3 | 2.35 | 0.9 | 1.5 | 4.1 | 2.2 | 1.03 | 1.2 | Z | St | ISO 7046-1 | 1994
ISO 7046-1 SCREW M4x5-Z STEEL GRADE A COUNTERSUNK FLAT HEAD | ISO_7046-1_M4x5-Z_STEEL_GRADE_A_COUNTERSUNK_FLAT_HEAD_SCREW | M4 | 4 | 0.7 | 0.9 | 5 | 38 | 8.4 | 2.7 | 1 | 1.75 | 4.4 | 2.51 | 1.03 | 1.4 | Z | St | ISO 7046-1 | 1994
ISO 7046-1 SCREW M4x6-Z STEEL GRADE A COUNTERSUNK FLAT HEAD | ISO_7046-1_M4x6-Z_STEEL_GRADE_A_COUNTERSUNK_FLAT_HEAD_SCREW | M4 | 4 | 0.7 | 1.9 | 6 | 38 | 8.4 | 2.7 | 1 | 1.75 | 4.4 | 2.51 | 1.03 | 1.4 | Z | St | ISO 7046-1 | 1994
ISO 7046-1 SCREW M4x8-Z STEEL GRADE A COUNTERSUNK FLAT HEAD | ISO_7046-1_M4x8-Z_STEEL_GRADE_A_COUNTERSUNK_FLAT_HEAD_SCREW | M4 | 4 | 0.7 | 3.9 | 8 | 38 | 8.4 | 2.7 | 1 | 1.75 | 4.4 | 2.51 | 1.03 | 1.4 | Z | St | ISO 7046-1 | 1994
ISO 7046-1 SCREW M4x10-Z STEEL GRADE A COUNTERSUNK FLAT HEAD | ISO_7046-1_M4x10-Z_STEEL_GRADE_A_COUNTERSUNK_FLAT_HEAD_SCREW | M4 | 4 | 0.7 | 5.9 | 10 | 38 | 8.4 | 2.7 | 1 | 1.75 | 4.4 | 2.51 | 1.03 | 1.4 | Z | St | ISO 7046-1 | 1994
ISO 7046-1 SCREW M4x12-Z STEEL GRADE A COUNTERSUNK FLAT HEAD | ISO_7046-1_M4x12-Z_STEEL_GRADE_A_COUNTERSUNK_FLAT_HEAD_SCREW | M4 | 4 | 0.7 | 7.9 | 12 | 38 | 8.4 | 2.7 | 1 | 1.75 | 4.4 | 2.51 | 1.03 | 1.4 | Z | St | ISO 7046-1 | 1994
ISO 7046-1 SCREW M4x14-Z STEEL GRADE A COUNTERSUNK FLAT HEAD | ISO_7046-1_M4x14-Z_STEEL_GRADE_A_COUNTERSUNK_FLAT_HEAD_SCREW | M4 | 4 | 0.7 | 9.9 | 14 | 38 | 8.4 | 2.7 | 1 | 1.75 | 4.4 | 2.51 | 1.03 | 1.4 | Z | St | ISO 7046-1 | 1994
ISO 7046-1 SCREW M4x16-Z STEEL GRADE A COUNTERSUNK FLAT HEAD | ISO_7046-1_M4x16-Z_STEEL_GRADE_A_COUNTERSUNK_FLAT_HEAD_SCREW | M4 | 4 | 0.7 | 11.9 | 16 | 38 | 8.4 | 2.7 | 1 | 1.75 | 4.4 | 2.51 | 1.03 | 1.4 | Z | St | ISO 7046-1 | 1994
ISO 7046-1 SCREW M4x20-Z STEEL GRADE A COUNTERSUNK FLAT HEAD | ISO_7046-1_M4x20-Z_STEEL_GRADE_A_COUNTERSUNK_FLAT_HEAD_SCREW | M4 | 4 | 0.7 | 15.9 | 20 | 38 | 8.4 | 2.7 | 1 | 1.75 | 4.4 | 2.51 | 1.03 | 1.4 | Z | St | ISO 7046-1 | 1994
ISO 7046-1 SCREW M4x25-Z STEEL GRADE A COUNTERSUNK FLAT HEAD | ISO_7046-1_M4x25-Z_STEEL_GRADE_A_COUNTERSUNK_FLAT_HEAD_SCREW | M4 | 4 | 0.7 | 20.9 | 25 | 38 | 8.4 | 2.7 | 1 | 1.75 | 4.4 | 2.51 | 1.03 | 1.4 | Z | St | ISO 7046-1 | 1994
ISO 7046-1 SCREW M4x30-Z STEEL GRADE A COUNTERSUNK FLAT HEAD | ISO_7046-1_M4x30-Z_STEEL_GRADE_A_COUNTERSUNK_FLAT_HEAD_SCREW | M4 | 4 | 0.7 | 25.9 | 30 | 38 | 8.4 | 2.7 | 1 | 1.75 | 4.4 | 2.51 | 1.03 | 1.4 | Z | St | ISO 7046-1 | 1994
ISO 7046-1 SCREW M4x35-Z STEEL GRADE A COUNTERSUNK FLAT HEAD | ISO_7046-1_M4x35-Z_STEEL_GRADE_A_COUNTERSUNK_FLAT_HEAD_SCREW | M4 | 4 | 0.7 | 30.9 | 35 | 38 | 8.4 | 2.7 | 1 | 1.75 | 4.4 | 2.51 | 1.03 | 1.4 | Z | St | ISO 7046-1 | 1994
ISO 7046-1 SCREW M4x40-Z STEEL GRADE A COUNTERSUNK FLAT HEAD | ISO_7046-1_M4x40-Z_STEEL_GRADE_A_COUNTERSUNK_FLAT_HEAD_SCREW | M4 | 4 | 0.7 | 35.9 | 40 | 38 | 8.4 | 2.7 | 1 | 1.75 | 4.4 | 2.51 | 1.03 | 1.4 | Z | St | ISO 7046-1 | 1994
ISO 7046-1 SCREW M5x6-Z STEEL GRADE A COUNTERSUNK FLAT HEAD | ISO_7046-1_M5x6-Z_STEEL_GRADE_A_COUNTERSUNK_FLAT_HEAD_SCREW | M5 | 5 | 0.8 | 1.7 | 6 | 38 | 9.3 | 2.7 | 1.3 | 2 | 4.9 | 3.05 | 1.03 | 1.6 | Z | St | ISO 7046-1 | 1994
ISO 7046-1 SCREW M5x8-Z STEEL GRADE A COUNTERSUNK FLAT HEAD | ISO_7046-1_M5x8-Z_STEEL_GRADE_A_COUNTERSUNK_FLAT_HEAD_SCREW | M5 | 5 | 0.8 | 3.7 | 8 | 38 | 9.3 | 2.7 | 1.3 | 2 | 4.9 | 3.05 | 1.03 | 1.6 | Z | St | ISO 7046-1 | 1994
ISO 7046-1 SCREW M5x10-Z STEEL GRADE A COUNTERSUNK FLAT HEAD | ISO_7046-1_M5x10-Z_STEEL_GRADE_A_COUNTERSUNK_FLAT_HEAD_SCREW | M5 | 5 | 0.8 | 5.7 | 10 | 38 | 9.3 | 2.7 | 1.3 | 2 | 4.9 | 3.05 | 1.03 | 1.6 | Z | St | ISO 7046-1 | 1994
ISO 7046-1 SCREW M5x12-Z STEEL GRADE A COUNTERSUNK FLAT HEAD | ISO_7046-1_M5x12-Z_STEEL_GRADE_A_COUNTERSUNK_FLAT_HEAD_SCREW | M5 | 5 | 0.8 | 7.7 | 12 | 38 | 9.3 | 2.7 | 1.3 | 2 | 4.9 | 3.05 | 1.03 | 1.6 | Z | St | ISO 7046-1 | 1994
ISO 7046-1 SCREW M5x14-Z STEEL GRADE A COUNTERSUNK FLAT HEAD | ISO_7046-1_M5x14-Z_STEEL_GRADE_A_COUNTERSUNK_FLAT_HEAD_SCREW | M5 | 5 | 0.8 | 9.7 | 14 | 38 | 9.3 | 2.7 | 1.3 | 2 | 4.9 | 3.05 | 1.03 | 1.6 | Z | St | ISO 7046-1 | 1994
ISO 7046-1 SCREW M5x16-Z STEEL GRADE A COUNTERSUNK FLAT HEAD | ISO_7046-1_M5x16-Z_STEEL_GRADE_A_COUNTERSUNK_FLAT_HEAD_SCREW | M5 | 5 | 0.8 | 11.7 | 16 | 38 | 9.3 | 2.7 | 1.3 | 2 | 4.9 | 3.05 | 1.03 | 1.6 | Z | St | ISO 7046-1 | 1994
ISO 7046-1 SCREW M5x20-Z STEEL GRADE A COUNTERSUNK FLAT HEAD | ISO_7046-1_M5x20-Z_STEEL_GRADE_A_COUNTERSUNK_FLAT_HEAD_SCREW | M5 | 5 | 0.8 | 15.7 | 20 | 38 | 9.3 | 2.7 | 1.3 | 2 | 4.9 | 3.05 | 1.03 | 1.6 | Z | St | ISO 7046-1 | 1994
ISO 7046-1 SCREW M5x25-Z STEEL GRADE A COUNTERSUNK FLAT HEAD | ISO_7046-1_M5x25-Z_STEEL_GRADE_A_COUNTERSUNK_FLAT_HEAD_SCREW | M5 | 5 | 0.8 | 20.7 | 25 | 38 | 9.3 | 2.7 | 1.3 | 2 | 4.9 | 3.05 | 1.03 | 1.6 | Z | St | ISO 7046-1 | 1994
ISO 7046-1 SCREW M5x30-Z STEEL GRADE A COUNTERSUNK FLAT HEAD | ISO_7046-1_M5x30-Z_STEEL_GRADE_A_COUNTERSUNK_FLAT_HEAD_SCREW | M5 | 5 | 0.8 | 25.7 | 30 | 38 | 9.3 | 2.7 | 1.3 | 2 | 4.9 | 3.05 | 1.03 | 1.6 | Z | St | ISO 7046-1 | 1994
ISO 7046-1 SCREW M5x35-Z STEEL GRADE A COUNTERSUNK FLAT HEAD | ISO_7046-1_M5x35-Z_STEEL_GRADE_A_COUNTERSUNK_FLAT_HEAD_SCREW | M5 | 5 | 0.8 | 30.7 | 35 | 38 | 9.3 | 2.7 | 1.3 | 2 | 4.9 | 3.05 | 1.03 | 1.6 | Z | St | ISO 7046-1 | 1994
ISO 7046-1 SCREW M5x40-Z STEEL GRADE A COUNTERSUNK FLAT HEAD | ISO_7046-1_M5x40-Z_STEEL_GRADE_A_COUNTERSUNK_FLAT_HEAD_SCREW | M5 | 5 | 0.8 | 35.7 | 40 | 38 | 9.3 | 2.7 | 1.3 | 2 | 4.9 | 3.05 | 1.03 | 1.6 | Z | St | ISO 7046-1 | 1994
ISO 7046-1 SCREW M5x45-Z STEEL GRADE A COUNTERSUNK FLAT HEAD | ISO_7046-1_M5x45-Z_STEEL_GRADE_A_COUNTERSUNK_FLAT_HEAD_SCREW | M5 | 5 | 0.8 | 38 | 45 | 38 | 9.3 | 2.7 | 1.3 | 2 | 4.9 | 3.05 | 1.03 | 1.6 | Z | St | ISO 7046-1 | 1994
ISO 7046-1 SCREW M5x50-Z STEEL GRADE A COUNTERSUNK FLAT HEAD | ISO_7046-1_M5x50-Z_STEEL_GRADE_A_COUNTERSUNK_FLAT_HEAD_SCREW | M5 | 5 | 0.8 | 38 | 50 | 38 | 9.3 | 2.7 | 1.3 | 2 | 4.9 | 3.05 | 1.03 | 1.6 | Z | St | ISO 7046-1 | 1994
ISO 7046-1 SCREW M6x8-Z STEEL GRADE A COUNTERSUNK FLAT HEAD | ISO_7046-1_M6x8-Z_STEEL_GRADE_A_COUNTERSUNK_FLAT_HEAD_SCREW | M6 | 6 | 1 | 2.7 | 8 | 38 | 11.3 | 3.3 | 1.5 | 2.5 | 6.6 | 3.45 | 1.42 | 2 | Z | St | ISO 7046-1 | 1994
ISO 7046-1 SCREW M6x10-Z STEEL GRADE A COUNTERSUNK FLAT HEAD | ISO_7046-1_M6x10-Z_STEEL_GRADE_A_COUNTERSUNK_FLAT_HEAD_SCREW | M6 | 6 | 1 | 4.7 | 10 | 38 | 11.3 | 3.3 | 1.5 | 2.5 | 6.6 | 3.45 | 1.42 | 2 | Z | St | ISO 7046-1 | 1994
ISO 7046-1 SCREW M6x12-Z STEEL GRADE A COUNTERSUNK FLAT HEAD | ISO_7046-1_M6x12-Z_STEEL_GRADE_A_COUNTERSUNK_FLAT_HEAD_SCREW | M6 | 6 | 1 | 6.7 | 12 | 38 | 11.3 | 3.3 | 1.5 | 2.5 | 6.6 | 3.45 | 1.42 | 2 | Z | St | ISO 7046-1 | 1994
ISO 7046-1 SCREW M6x14-Z STEEL GRADE A COUNTERSUNK FLAT HEAD | ISO_7046-1_M6x14-Z_STEEL_GRADE_A_COUNTERSUNK_FLAT_HEAD_SCREW | M6 | 6 | 1 | 8.7 | 14 | 38 | 11.3 | 3.3 | 1.5 | 2.5 | 6.6 | 3.45 | 1.42 | 2 | Z | St | ISO 7046-1 | 1994
ISO 7046-1 SCREW M6x16-Z STEEL GRADE A COUNTERSUNK FLAT HEAD | ISO_7046-1_M6x16-Z_STEEL_GRADE_A_COUNTERSUNK_FLAT_HEAD_SCREW | M6 | 6 | 1 | 10.7 | 16 | 38 | 11.3 | 3.3 | 1.5 | 2.5 | 6.6 | 3.45 | 1.42 | 2 | Z | St | ISO 7046-1 | 1994
ISO 7046-1 SCREW M6x20-Z STEEL GRADE A COUNTERSUNK FLAT HEAD | ISO_7046-1_M6x20-Z_STEEL_GRADE_A_COUNTERSUNK_FLAT_HEAD_SCREW | M6 | 6 | 1 | 14.7 | 20 | 38 | 11.3 | 3.3 | 1.5 | 2.5 | 6.6 | 3.45 | 1.42 | 2 | Z | St | ISO 7046-1 | 1994
ISO 7046-1 SCREW M6x25-Z STEEL GRADE A COUNTERSUNK FLAT HEAD | ISO_7046-1_M6x25-Z_STEEL_GRADE_A_COUNTERSUNK_FLAT_HEAD_SCREW | M6 | 6 | 1 | 19.7 | 25 | 38 | 11.3 | 3.3 | 1.5 | 2.5 | 6.6 | 3.45 | 1.42 | 2 | Z | St | ISO 7046-1 | 1994
ISO 7046-1 SCREW M6x30-Z STEEL GRADE A COUNTERSUNK FLAT HEAD | ISO_7046-1_M6x30-Z_STEEL_GRADE_A_COUNTERSUNK_FLAT_HEAD_SCREW | M6 | 6 | 1 | 24.7 | 30 | 38 | 11.3 | 3.3 | 1.5 | 2.5 | 6.6 | 3.45 | 1.42 | 2 | Z | St | ISO 7046-1 | 1994
ISO 7046-1 SCREW M6x35-Z STEEL GRADE A COUNTERSUNK FLAT HEAD | ISO_7046-1_M6x35-Z_STEEL_GRADE_A_COUNTERSUNK_FLAT_HEAD_SCREW | M6 | 6 | 1 | 29.7 | 35 | 38 | 11.3 | 3.3 | 1.5 | 2.5 | 6.6 | 3.45 | 1.42 | 2 | Z | St | ISO 7046-1 | 1994
ISO 7046-1 SCREW M6x40-Z STEEL GRADE A COUNTERSUNK FLAT HEAD | ISO_7046-1_M6x40-Z_STEEL_GRADE_A_COUNTERSUNK_FLAT_HEAD_SCREW | M6 | 6 | 1 | 34.7 | 40 | 38 | 11.3 | 3.3 | 1.5 | 2.5 | 6.6 | 3.45 | 1.42 | 2 | Z | St | ISO 7046-1 | 1994
ISO 7046-1 SCREW M6x45-Z STEEL GRADE A COUNTERSUNK FLAT HEAD | ISO_7046-1_M6x45-Z_STEEL_GRADE_A_COUNTERSUNK_FLAT_HEAD_SCREW | M6 | 6 | 1 | 38 | 45 | 38 | 11.3 | 3.3 | 1.5 | 2.5 | 6.6 | 3.45 | 1.42 | 2 | Z | St | ISO 7046-1 | 1994
ISO 7046-1 SCREW M6x50-Z STEEL GRADE A COUNTERSUNK FLAT HEAD | ISO_7046-1_M6x50-Z_STEEL_GRADE_A_COUNTERSUNK_FLAT_HEAD_SCREW | M6 | 6 | 1 | 38 | 50 | 38 | 11.3 | 3.3 | 1.5 | 2.5 | 6.6 | 3.45 | 1.42 | 2 | Z | St | ISO 7046-1 | 1994
ISO 7046-1 SCREW M6x55-Z STEEL GRADE A COUNTERSUNK FLAT HEAD | ISO_7046-1_M6x55-Z_STEEL_GRADE_A_COUNTERSUNK_FLAT_HEAD_SCREW | M6 | 6 | 1 | 38 | 55 | 38 | 11.3 | 3.3 | 1.5 | 2.5 | 6.6 | 3.45 | 1.42 | 2 | Z | St | ISO 7046-1 | 1994
ISO 7046-1 SCREW M6x60-Z STEEL GRADE A COUNTERSUNK FLAT HEAD | ISO_7046-1_M6x60-Z_STEEL_GRADE_A_COUNTERSUNK_FLAT_HEAD_SCREW | M6 | 6 | 1 | 38 | 60 | 38 | 11.3 | 3.3 | 1.5 | 2.5 | 6.6 | 3.45 | 1.42 | 2 | Z | St | ISO 7046-1 | 1994
ISO 7046-1 SCREW M8x10-Z STEEL GRADE A COUNTERSUNK FLAT HEAD | ISO_7046-1_M8x10-Z_STEEL_GRADE_A_COUNTERSUNK_FLAT_HEAD_SCREW | M8 | 8 | 1.25 | 2.85 | 10 | 38 | 15.8 | 4.65 | 2 | 3.2 | 8.8 | 4.6 | 2.16 | 2.5 | Z | St | ISO 7046-1 | 1994
ISO 7046-1 SCREW M8x12-Z STEEL GRADE A COUNTERSUNK FLAT HEAD | ISO_7046-1_M8x12-Z_STEEL_GRADE_A_COUNTERSUNK_FLAT_HEAD_SCREW | M8 | 8 | 1.25 | 4.85 | 12 | 38 | 15.8 | 4.65 | 2 | 3.2 | 8.8 | 4.6 | 2.16 | 2.5 | Z | St | ISO 7046-1 | 1994
ISO 7046-1 SCREW M8x14-Z STEEL GRADE A COUNTERSUNK FLAT HEAD | ISO_7046-1_M8x14-Z_STEEL_GRADE_A_COUNTERSUNK_FLAT_HEAD_SCREW | M8 | 8 | 1.25 | 6.85 | 14 | 38 | 15.8 | 4.65 | 2 | 3.2 | 8.8 | 4.6 | 2.16 | 2.5 | Z | St | ISO 7046-1 | 1994
ISO 7046-1 SCREW M8x16-Z STEEL GRADE A COUNTERSUNK FLAT HEAD | ISO_7046-1_M8x16-Z_STEEL_GRADE_A_COUNTERSUNK_FLAT_HEAD_SCREW | M8 | 8 | 1.25 | 8.85 | 16 | 38 | 15.8 | 4.65 | 2 | 3.2 | 8.8 | 4.6 | 2.16 | 2.5 | Z | St | ISO 7046-1 | 1994
ISO 7046-1 SCREW M8x20-Z STEEL GRADE A COUNTERSUNK FLAT HEAD | ISO_7046-1_M8x20-Z_STEEL_GRADE_A_COUNTERSUNK_FLAT_HEAD_SCREW | M8 | 8 | 1.25 | 12.85 | 20 | 38 | 15.8 | 4.65 | 2 | 3.2 | 8.8 | 4.6 | 2.16 | 2.5 | Z | St | ISO 7046-1 | 1994
ISO 7046-1 SCREW M8x25-Z STEEL GRADE A COUNTERSUNK FLAT HEAD | ISO_7046-1_M8x25-Z_STEEL_GRADE_A_COUNTERSUNK_FLAT_HEAD_SCREW | M8 | 8 | 1.25 | 17.85 | 25 | 38 | 15.8 | 4.65 | 2 | 3.2 | 8.8 | 4.6 | 2.16 | 2.5 | Z | St | ISO 7046-1 | 1994
ISO 7046-1 SCREW M8x30-Z STEEL GRADE A COUNTERSUNK FLAT HEAD | ISO_7046-1_M8x30-Z_STEEL_GRADE_A_COUNTERSUNK_FLAT_HEAD_SCREW | M8 | 8 | 1.25 | 22.85 | 30 | 38 | 15.8 | 4.65 | 2 | 3.2 | 8.8 | 4.6 | 2.16 | 2.5 | Z | St | ISO 7046-1 | 1994
ISO 7046-1 SCREW M8x35-Z STEEL GRADE A COUNTERSUNK FLAT HEAD | ISO_7046-1_M8x35-Z_STEEL_GRADE_A_COUNTERSUNK_FLAT_HEAD_SCREW | M8 | 8 | 1.25 | 27.85 | 35 | 38 | 15.8 | 4.65 | 2 | 3.2 | 8.8 | 4.6 | 2.16 | 2.5 | Z | St | ISO 7046-1 | 1994
ISO 7046-1 SCREW M8x40-Z STEEL GRADE A COUNTERSUNK FLAT HEAD | ISO_7046-1_M8x40-Z_STEEL_GRADE_A_COUNTERSUNK_FLAT_HEAD_SCREW | M8 | 8 | 1.25 | 32.85 | 40 | 38 | 15.8 | 4.65 | 2 | 3.2 | 8.8 | 4.6 | 2.16 | 2.5 | Z | St | ISO 7046-1 | 1994
ISO 7046-1 SCREW M8x45-Z STEEL GRADE A COUNTERSUNK FLAT HEAD | ISO_7046-1_M8x45-Z_STEEL_GRADE_A_COUNTERSUNK_FLAT_HEAD_SCREW | M8 | 8 | 1.25 | 37.85 | 45 | 38 | 15.8 | 4.65 | 2 | 3.2 | 8.8 | 4.6 | 2.16 | 2.5 | Z | St | ISO 7046-1 | 1994
ISO 7046-1 SCREW M8x50-Z STEEL GRADE A COUNTERSUNK FLAT HEAD | ISO_7046-1_M8x50-Z_STEEL_GRADE_A_COUNTERSUNK_FLAT_HEAD_SCREW | M8 | 8 | 1.25 | 38 | 50 | 38 | 15.8 | 4.65 | 2 | 3.2 | 8.8 | 4.6 | 2.16 | 2.5 | Z | St | ISO 7046-1 | 1994
ISO 7046-1 SCREW M8x55-Z STEEL GRADE A COUNTERSUNK FLAT HEAD | ISO_7046-1_M8x55-Z_STEEL_GRADE_A_COUNTERSUNK_FLAT_HEAD_SCREW | M8 | 8 | 1.25 | 38 | 55 | 38 | 15.8 | 4.65 | 2 | 3.2 | 8.8 | 4.6 | 2.16 | 2.5 | Z | St | ISO 7046-1 | 1994
ISO 7046-1 SCREW M8x60-Z STEEL GRADE A COUNTERSUNK FLAT HEAD | ISO_7046-1_M8x60-Z_STEEL_GRADE_A_COUNTERSUNK_FLAT_HEAD_SCREW | M8 | 8 | 1.25 | 38 | 60 | 38 | 15.8 | 4.65 | 2 | 3.2 | 8.8 | 4.6 | 2.16 | 2.5 | Z | St | ISO 7046-1 | 1994
ISO 7046-1 SCREW M10x12-Z STEEL GRADE A COUNTERSUNK FLAT HEAD | ISO_7046-1_M10x12-Z_STEEL_GRADE_A_COUNTERSUNK_FLAT_HEAD_SCREW | M10 | 10 | 1.5 | 4 | 12 | 38 | 18.3 | 5 | 2.5 | 3.8 | 9.8 | 5.64 | 2.16 | 3 | Z | St | ISO 7046-1 | 1994
ISO 7046-1 SCREW M10x14-Z STEEL GRADE A COUNTERSUNK FLAT HEAD | ISO_7046-1_M10x14-Z_STEEL_GRADE_A_COUNTERSUNK_FLAT_HEAD_SCREW | M10 | 10 | 1.5 | 6 | 14 | 38 | 18.3 | 5 | 2.5 | 3.8 | 9.8 | 5.64 | 2.16 | 3 | Z | St | ISO 7046-1 | 1994
ISO 7046-1 SCREW M10x16-Z STEEL GRADE A COUNTERSUNK FLAT HEAD | ISO_7046-1_M10x16-Z_STEEL_GRADE_A_COUNTERSUNK_FLAT_HEAD_SCREW | M10 | 10 | 1.5 | 8 | 16 | 38 | 18.3 | 5 | 2.5 | 3.8 | 9.8 | 5.64 | 2.16 | 3 | Z | St | ISO 7046-1 | 1994
ISO 7046-1 SCREW M10x20-Z STEEL GRADE A COUNTERSUNK FLAT HEAD | ISO_7046-1_M10x20-Z_STEEL_GRADE_A_COUNTERSUNK_FLAT_HEAD_SCREW | M10 | 10 | 1.5 | 12 | 20 | 38 | 18.3 | 5 | 2.5 | 3.8 | 9.8 | 5.64 | 2.16 | 3 | Z | St | ISO 7046-1 | 1994
ISO 7046-1 SCREW M10x25-Z STEEL GRADE A COUNTERSUNK FLAT HEAD | ISO_7046-1_M10x25-Z_STEEL_GRADE_A_COUNTERSUNK_FLAT_HEAD_SCREW | M10 | 10 | 1.5 | 17 | 25 | 38 | 18.3 | 5 | 2.5 | 3.8 | 9.8 | 5.64 | 2.16 | 3 | Z | St | ISO 7046-1 | 1994
ISO 7046-1 SCREW M10x30-Z STEEL GRADE A COUNTERSUNK FLAT HEAD | ISO_7046-1_M10x30-Z_STEEL_GRADE_A_COUNTERSUNK_FLAT_HEAD_SCREW | M10 | 10 | 1.5 | 22 | 30 | 38 | 18.3 | 5 | 2.5 | 3.8 | 9.8 | 5.64 | 2.16 | 3 | Z | St | ISO 7046-1 | 1994
ISO 7046-1 SCREW M10x35-Z STEEL GRADE A COUNTERSUNK FLAT HEAD | ISO_7046-1_M10x35-Z_STEEL_GRADE_A_COUNTERSUNK_FLAT_HEAD_SCREW | M10 | 10 | 1.5 | 27 | 35 | 38 | 18.3 | 5 | 2.5 | 3.8 | 9.8 | 5.64 | 2.16 | 3 | Z | St | ISO 7046-1 | 1994
ISO 7046-1 SCREW M10x40-Z STEEL GRADE A COUNTERSUNK FLAT HEAD | ISO_7046-1_M10x40-Z_STEEL_GRADE_A_COUNTERSUNK_FLAT_HEAD_SCREW | M10 | 10 | 1.5 | 32 | 40 | 38 | 18.3 | 5 | 2.5 | 3.8 | 9.8 | 5.64 | 2.16 | 3 | Z | St | ISO 7046-1 | 1994
ISO 7046-1 SCREW M10x45-Z STEEL GRADE A COUNTERSUNK FLAT HEAD | ISO_7046-1_M10x45-Z_STEEL_GRADE_A_COUNTERSUNK_FLAT_HEAD_SCREW | M10 | 10 | 1.5 | 37 | 45 | 38 | 18.3 | 5 | 2.5 | 3.8 | 9.8 | 5.64 | 2.16 | 3 | Z | St | ISO 7046-1 | 1994
ISO 7046-1 SCREW M10x50-Z STEEL GRADE A COUNTERSUNK FLAT HEAD | ISO_7046-1_M10x50-Z_STEEL_GRADE_A_COUNTERSUNK_FLAT_HEAD_SCREW | M10 | 10 | 1.5 | 38 | 50 | 38 | 18.3 | 5 | 2.5 | 3.8 | 9.8 | 5.64 | 2.16 | 3 | Z | St | ISO 7046-1 | 1994
ISO 7046-1 SCREW M10x55-Z STEEL GRADE A COUNTERSUNK FLAT HEAD | ISO_7046-1_M10x55-Z_STEEL_GRADE_A_COUNTERSUNK_FLAT_HEAD_SCREW | M10 | 10 | 1.5 | 38 | 55 | 38 | 18.3 | 5 | 2.5 | 3.8 | 9.8 | 5.64 | 2.16 | 3 | Z | St | ISO 7046-1 | 1994
ISO 7046-1 SCREW M10x60-Z STEEL GRADE A COUNTERSUNK FLAT HEAD | ISO_7046-1_M10x60-Z_STEEL_GRADE_A_COUNTERSUNK_FLAT_HEAD_SCREW | M10 | 10 | 1.5 | 38 | 60 | 38 | 18.3 | 5 | 2.5 | 3.8 | 9.8 | 5.64 | 2.16 | 3 | Z | St | ISO 7046-1 | 1994