## ISO_7434_SLOTTED_SET_SCREW_WITH
PartNumber | PartName | Designation | d_dia(mm) | P_pitch(mm) | threading(mm) | l_nom(mm) | l_min(mm) | l_max(mm) | dt_point_flat_dia(mm) | cone_angle(deg) | n_slot_width_nom(mm) | t_slot_depth_max(mm) | Material | Reference | Edition
ISO 7434 SCREW M1.2x2 STEEL SLOTTED SET SCREW WITH CONE POINT | ISO_7434_M1.2x2_STEEL_SLOTTED_WITH_CONE_POINT_SET_SCREW | M1.2 | 1.2 | 0.25 | 1.922 | 2 | 1.8 | 2.2 | 0.12 | 120 | 0.2 | 0.52 | St | ISO 7434 | 1983
ISO 7434 SCREW M1.2x2.5 STEEL SLOTTED SET SCREW WITH CONE POINT | ISO_7434_M1.2x2.5_STEEL_SLOTTED_WITH_CONE_POINT_SET_SCREW | M1.2 | 1.2 | 0.25 | 2.422 | 2.5 | 2.3 | 2.7 | 0.12 | 90 | 0.2 | 0.52 | St | ISO 7434 | 1983
ISO 7434 SCREW M1.2x3 STEEL SLOTTED SET SCREW WITH CONE POINT | ISO_7434_M1.2x3_STEEL_SLOTTED_WITH_CONE_POINT_SET_SCREW | M1.2 | 1.2 | 0.25 | 2.922 | 3 | 2.8 | 3.2 | 0.12 | 90 | 0.2 | 0.52 | St | ISO 7434 | 1983
ISO 7434 SCREW M1.2x4 STEEL SLOTTED SET SCREW WITH CONE POINT | ISO_7434_M1.2x4_STEEL_SLOTTED_WITH_CONE_POINT_SET_SCREW | M1.2 | 1.2 | 0.25 | 3.922 | 4 | 3.7 | 4.3 | 0.12 | 90 | 0.2 | 0.52 | St | ISO 7434 | 1983
ISO 7434 SCREW M1.2x5 STEEL SLOTTED SET SCREW WITH CONE POINT | ISO_7434_M1.2x5_STEEL_SLOTTED_WITH_CONE_POINT_SET_SCREW | M1.2 | 1.2 | 0.25 | 4.922 | 5 | 4.7 | 5.3 | 0.12 | 90 | 0.2 | 0.52 | St | ISO 7434 | 1983
ISO 7434 SCREW M1.2x6 STEEL SLOTTED SET SCREW WITH CONE POINT | ISO_7434_M1.2x6_STEEL_SLOTTED_WITH_CONE_POINT_SET_SCREW | M1.2 | 1.2 | 0.25 | 5.922 | 6 | 5.7 | 6.3 | 0.12 | 90 | 0.2 | 0.52 | St | ISO 7434 | 1983
ISO 7434 SCREW M1.6x2 STEEL SLOTTED SET SCREW WITH CONE POINT | ISO_7434_M1.6x2_STEEL_SLOTTED_WITH_CONE_POINT_SET_SCREW | M1.6 | 1.6 | 0.35 | 1.891 | 2 | 1.8 | 2.2 | 0.16 | 120 | 0.25 | 0.74 | St | ISO 7434 | 1983
ISO 7434 SCREW M1.6x2.5 STEEL SLOTTED SET SCREW WITH CONE POINT | ISO_7434_M1.6x2.5_STEEL_SLOTTED_WITH_CONE_POINT_SET_SCREW | M1.6 | 1.6 | 0.35 | 2.391 | 2.5 | 2.3 | 2.7 | 0.16 | 120 | 0.25 | 0.74 | St | ISO 7434 | 1983
ISO 7434 SCREW M1.6x3 STEEL SLOTTED SET SCREW WITH CONE POINT | ISO_7434_M1.6x3_STEEL_SLOTTED_WITH_CONE_POINT_SET_SCREW | M1.6 | 1.6 | 0.35 | 2.891 | 3 | 2.8 | 3.2 | 0.16 | 90 | 0.25 | 0.74 | St | ISO 7434 | 1983
ISO 7434 SCREW M1.6x4 STEEL SLOTTED SET SCREW WITH CONE POINT | ISO_7434_M1.6x4_STEEL_SLOTTED_WITH_CONE_POINT_SET_SCREW | M1.6 | 1.6 | 0.35 | 3.891 | 4 | 3.7 | 4.3 | 0.16 | 90 | 0.25 | 0.74 | St | ISO 7434 | 1983
ISO 7434 SCREW M1.6x5 STEEL SLOTTED SET SCREW WITH CONE POINT | ISO_7434_M1.6x5_STEEL_SLOTTED_WITH_CONE_POINT_SET_SCREW | M1.6 | 1.6 | 0.35 | 4.891 | 5 | 4.7 | 5.3 | 0.16 | 90 | 0.25 | 0.74 | St | ISO 7434 | 1983
ISO 7434 SCREW M1.6x6 STEEL SLOTTED SET SCREW WITH CONE POINT | ISO_7434_M1.6x6_STEEL_SLOTTED_WITH_CONE_POINT_SET_SCREW | M1.6 | 1.6 | 0.35 | 5.891 | 6 | 5.7 | 6.3 | 0.16 | 90 | 0.25 | 0.74 | St | ISO 7434 | 1983
ISO 7434 SCREW M1.6x8 STEEL SLOTTED SET SCREW WITH CONE POINT | ISO_7434_M1.6x8_STEEL_SLOTTED_WITH_CONE_POINT_SET_SCREW | M1.6 | 1.6 | 0.35 | 7.891 | 8 | 7.7 | 8.3 | 0.16 | 90 | 0.25 | 0.74 | St | ISO 7434 | 1983
ISO 7434 SCREW M2x3 STEEL SLOTTED SET SCREW WITH CONE POINT | ISO_7434_M2x3_STEEL_SLOTTED_WITH_CONE_POINT_SET_SCREW | M2 | 2 | 0.4 | 2.875 | 3 | 2.8 | 3.2 | 0.2 | 90 | 0.25 | 0.84 | St | ISO 7434 | 1983
ISO 7434 SCREW M2x4 STEEL SLOTTED SET SCREW WITH CONE POINT | ISO_7434_M2x4_STEEL_SLOTTED_WITH_CONE_POINT_SET_SCREW | M2 | 2 | 0.4 | 3.875 | 4 | 3.7 | 4.3 | 0.2 | 90 | 0.25 | 0.84 | St | ISO 7434 | 1983
ISO 7434 SCREW M2x5 STEEL SLOTTED SET SCREW WITH CONE POINT | ISO_7434_M2x5_STEEL_SLOTTED_WITH_CONE_POINT_SET_SCREW | M2 | 2 | 0.4 | 4.875 | 5 | 4.7 | 5.3 | 0.2 | 90 | 0.25 | 0.84 | St | ISO 7434 | 1983
ISO 7434 SCREW M2x6 STEEL SLOTTED SET SCREW WITH CONE POINT | ISO_7434_M2x6_STEEL_SLOTTED_WITH_CONE_POINT_SET_SCREW | M2 | 2 | 0.4 | 5.875 | 6 | 5.7 | 6.3 | 0.2 | 90 | 0.25 | 0.84 | St | ISO 7434 | 1983
ISO 7434 SCREW M2x8 STEEL SLOTTED SET SCREW WITH CONE POINT | ISO_7434_M2x8_STEEL_SLOTTED_WITH_CONE_POINT_SET_SCREW | M2 | 2 | 0.4 | 7.875 | 8 | 7.7 | 8.3 | 0.2 | 90 | 0.25 | 0.84 | St | ISO 7434 | 1983
ISO 7434 SCREW M2x10 STEEL SLOTTED SET SCREW WITH CONE POINT | ISO_7434_M2x10_STEEL_SLOTTED_WITH_CONE_POINT_SET_SCREW | M2 | 2 | 0.4 | 9.875 | 10 | 9.7 | 10.3 | 0.2 | 90 | 0.25 | 0.84 | St | ISO 7434 | 1983
ISO 7434 SCREW M2.5x3 STEEL SLOTTED SET SCREW WITH CONE POINT | ISO_7434_M2.5x3_STEEL_SLOTTED_WITH_CONE_POINT_SET_SCREW | M2.5 | 2.5 | 0.45 | 2.859 | 3 | 2.8 | 3.2 | 0.25 | 120 | 0.4 | 0.95 | St | ISO 7434 | 1983
ISO 7434 SCREW M2.5x4 STEEL SLOTTED SET SCREW WITH CONE POINT | ISO_7434_M2.5x4_STEEL_SLOTTED_WITH_CONE_POINT_SET_SCREW | M2.5 | 2.5 | 0.45 | 3.859 | 4 | 3.7 | 4.3 | 0.25 | 90 | 0.4 | 0.95 | St | ISO 7434 | 1983
ISO 7434 SCREW M2.5x5 STEEL SLOTTED SET SCREW WITH CONE POINT | ISO_7434_M2.5x5_STEEL_SLOTTED_WITH_CONE_POINT_SET_SCREW | M2.5 | 2.5 | 0.45 | 4.859 | 5 | 4.7 | 5.3 | 0.25 | 90 | 0.4 | 0.95 | St | ISO 7434 | 1983
ISO 7434 SCREW M2.5x6 STEEL SLOTTED SET SCREW WITH CONE POINT | ISO_7434_M2.5x6_STEEL_SLOTTED_WITH_CONE_POINT_SET_SCREW | M2.5 | 2.5 | 0.45 | 5.859 | 6 | 5.7 | 6.3 | 0.25 | 90 | 0.4 | 0.95 | St | ISO 7434 | 1983
ISO 7434 SCREW M2.5x8 STEEL SLOTTED SET SCREW WITH CONE POINT | ISO_7434_M2.5x8_STEEL_SLOTTED_WITH_CONE_POINT_SET_SCREW | M2.5 | 2.5 | 0.45 | 7.859 | 8 | 7.7 | 8.3 | 0.25 | 90 | 0.4 | 0.95 | St | ISO 7434 | 1983
ISO 7434 SCREW M2.5x10 STEEL SLOTTED SET SCREW WITH CONE POINT | ISO_7434_M2.5x10_STEEL_SLOTTED_WITH_CONE_POINT_SET_SCREW | M2.5 | 2.5 | 0.45 | 9.859 | 10 | 9.7 | 10.3 | 0.25 | 90 | 0.4 | 0.95 | St | ISO 7434 | 1983
ISO 7434 SCREW M2.5x12 STEEL SLOTTED SET SCREW WITH CONE POINT | ISO_7434_M2.5x12_STEEL_SLOTTED_WITH_CONE_POINT_SET_SCREW | M2.5 | 2.5 | 0.45 | 11.859 | 12 | 11.6 | 12.4 | 0.25 | 90 | 0.4 | 0.95 | St | ISO 7434 | 1983
ISO 7434 SCREW M3x4 STEEL SLOTTED SET SCREW WITH CONE POINT | ISO_7434_M3x4_STEEL_SLOTTED_WITH_CONE_POINT_SET_SCREW | M3 | 3 | 0.5 | 3.844 | 4 | 3.7 | 4.3 | 0.3 | 90 | 0.4 | 1.05 | St | ISO 7434 | 1983
ISO 7434 SCREW M3x5 STEEL SLOTTED SET SCREW WITH CONE POINT | ISO_7434_M3x5_STEEL_SLOTTED_WITH_CONE_POINT_SET_SCREW | M3 | 3 | 0.5 | 4.844 | 5 | 4.7 | 5.3 | 0.3 | 90 | 0.4 | 1.05 | St | ISO 7434 | 1983
ISO 7434 SCREW M3x6 STEEL SLOTTED SET SCREW WITH CONE POINT | ISO_7434_M3x6_STEEL_SLOTTED_WITH_CONE_POINT_SET_SCREW | M3 | 3 | 0.5 | 5.844 | 6 | 5.7 | 6.3 | 0.3 | 90 | 0.4 | 1.05 | St | ISO 7434 | 1983
ISO 7434 SCREW M3x8 STEEL SLOTTED SET SCREW WITH CONE POINT | ISO_7434_M3x8_STEEL_SLOTTED_WITH_CONE_POINT_SET_SCREW | M3 | 3 | 0.5 | 7.844 | 8 | 7.7 | 8.3 | 0.3 | 90 | 0.4 | 1.05 | St | ISO 7434 | 1983
ISO 7434 SCREW M3x10 STEEL SLOTTED SET SCREW WITH CONE POINT | ISO_7434_M3x10_STEEL_SLOTTED_WITH_CONE_POINT_SET_SCREW | M3 | 3 | 0.5 | 9.844 | 10 | 9.7 | 10.3 | 0.3 | 90 | 0.4 | 1.05 | St | ISO 7434 | 1983
ISO 7434 SCREW M3x12 STEEL SLOTTED SET SCREW WITH CONE POINT | ISO_7434_M3x12_STEEL_SLOTTED_WITH_CONE_POINT_SET_SCREW | M3 | 3 | 0.5 | 11.844 | 12 | 11.6 | 12.4 | 0.3 | 90 | 0.4 | 1.05 | St | ISO 7434 | 1983
ISO 7434 SCREW M3x14 STEEL SLOTTED SET SCREW WITH CONE POINT | ISO_7434_M3x14_STEEL_SLOTTED_WITH_CONE_POINT_SET_SCREW | M3 | 3 | 0.5 | 13.844 | 14 | 13.6 | 14.4 | 0.3 | 90 | 0.4 | 1.05 | St | ISO 7434 | 1983
ISO 7434 SCREW M3x16 STEEL SLOTTED SET SCREW WITH CONE POINT | ISO_7434_M3x16_STEEL_SLOTTED_WITH_CONE_POINT_SET_SCREW | M3 | 3 | 0.5 | 15.844 | 16 | 15.6 | 16.4 | 0.3 | 90 | 0.4 | 1.05 | St | ISO 7434 | 1983
ISO 7434 SCREW M3.5x5 STEEL SLOTTED SET SCREW WITH CONE POINT | ISO_7434_M3.5x5_STEEL_SLOTTED_WITH_CONE_POINT_SET_SCREW | M3.5 | 3.5 | 0.6 | 4.813 | 5 | 4.7 | 5.3 | 0.35 | 90 | 0.5 | 1.21 | St | ISO 7434 | 1983
ISO 7434 SCREW M3.5x6 STEEL SLOTTED SET SCREW WITH CONE POINT | ISO_7434_M3.5x6_STEEL_SLOTTED_WITH_CONE_POINT_SET_SCREW | M3.5 | 3.5 | 0.6 | 5.813 | 6 | 5.7 | 6.3 | 0.35 | 90 | 0.5 | 1.21 | St | ISO 7434 | 1983
ISO 7434 SCREW M3.5x8 STEEL SLOTTED SET SCREW WITH CONE POINT | ISO_7434_M3.5x8_STEEL_SLOTTED_WITH_CONE_POINT_SET_SCREW | M3.5 | 3.5 | 0.6 | 7.813 | 8 | 7.7 | 8.3 | 0.35 | 90 | 0.5 | 1.21 | St | ISO 7434 | 1983
ISO 7434 SCREW M3.5x10 STEEL SLOTTED SET SCREW WITH CONE POINT | ISO_7434_M3.5x10_STEEL_SLOTTED_WITH_CONE_POINT_SET_SCREW | M3.5 | 3.5 | 0.6 | 9.813 | 10 | 9.7 | 10.3 | 0.35 | 90 | 0.5 | 1.21 | St | ISO 7434 | 1983
ISO 7434 SCREW M3.5x12 STEEL SLOTTED SET SCREW WITH CONE POINT | ISO_7434_M3.5x12_STEEL_SLOTTED_WITH_CONE_POINT_SET_SCREW | M3.5 | 3.5 | 0.6 | 11.813 | 12 | 11.6 | 12.4 | 0.35 | 90 | 0.5 | 1.21 | St | ISO 7434 | 1983
ISO 7434 SCREW M3.5x14 STEEL SLOTTED SET SCREW WITH CONE POINT | ISO_7434_M3.5x14_STEEL_SLOTTED_WITH_CONE_POINT_SET_SCREW | M3.5 | 3.5 | 0.6 | 13.813 | 14 | 13.6 | 14.4 | 0.35 | 90 | 0.5 | 1.21 | St | ISO 7434 | 1983
ISO 7434 SCREW M3.5x16 STEEL SLOTTED SET SCREW WITH CONE POINT | ISO_7434_M3.5x16_STEEL_SLOTTED_WITH_CONE_POINT_SET_SCREW | M3.5 | 3.5 | 0.6 | 15.813 | 16 | 15.6 | 16.4 | 0.35 | 90 | 0.5 | 1.21 | St | ISO 7434 | 1983
ISO 7434 SCREW M3.5x20 STEEL SLOTTED SET SCREW WITH CONE POINT | ISO_7434_M3.5x20_STEEL_SLOTTED_WITH_CONE_POINT_SET_SCREW | M3.5 | 3.5 | 0.6 | 19.813 | 20 | 19.6 | 20.4 | 0.35 | 90 | 0.5 | 1.21 | St | ISO 7434 | 1983
ISO 7434 SCREW M4x5 STEEL SLOTTED SET SCREW WITH CONE POINT | ISO_7434_M4x5_STEEL_SLOTTED_WITH_CONE_POINT_SET_SCREW | M4 | 4 | 0.7 | 4.781 | 5 | 4.7 | 5.3 | 0.4 | 90 | 0.6 | 1.42 | St | ISO 7434 | 1983
ISO 7434 SCREW M4x6 STEEL SLOTTED SET SCREW WITH CONE POINT | ISO_7434_M4x6_STEEL_SLOTTED_WITH_CONE_POINT_SET_SCREW | M4 | 4 | 0.7 | 5.781 | 6 | 5.7 | 6.3 | 0.4 | 90 | 0.6 | 1.42 | St | ISO 7434 | 1983
ISO 7434 SCREW M4x8 STEEL SLOTTED SET SCREW WITH CONE POINT | ISO_7434_M4x8_STEEL_SLOTTED_WITH_CONE_POINT_SET_SCREW | M4 | 4 | 0.7 | 7.781 | 8 | 7.7 | 8.3 | 0.4 | 90 | 0.6 | 1.42 | St | ISO 7434 | 1983
ISO 7434 SCREW M4x10 STEEL SLOTTED SET SCREW WITH CONE POINT | ISO_7434_M4x10_STEEL_SLOTTED_WITH_CONE_POINT_SET_SCREW | M4 | 4 | 0.7 | 9.781 | 10 | 9.7 | 10.3 | 0.4 | 90 | 0.6 | 1.42 | St | ISO 7434 | 1983
ISO 7434 SCREW M4x12 STEEL SLOTTED SET SCREW WITH CONE POINT | ISO_7434_M4x12_STEEL_SLOTTED_WITH_CONE_POINT_SET_SCREW | M4 | 4 | 0.7 | 11.781 | 12 | 11.6 | 12.4 | 0.4 | 90 | 0.6 | 1.42 | St | ISO 7434 | 1983
ISO 7434 SCREW M4x14 STEEL SLOTTED SET SCREW WITH CONE POINT | ISO_7434_M4x14_STEEL_SLOTTED_WITH_CONE_POINT_SET_SCREW | M4 | 4 | 0.7 | 13.781 | 14 | 13.6 | 14.4 | 0.4 | 90 | 0.6 | 1.42 | St | ISO 7434 | 1983
ISO 7434 SCREW M4x16 STEEL SLOTTED SET SCREW WITH CONE POINT | ISO_7434_M4x16_STEEL_SLOTTED_WITH_CONE_POINT_SET_SCREW | M4 | 4 | 0.7 | 15.781 | 16 | 15.6 | 16.4 | 0.4 | 90 | 0.6 | 1.42 | St | ISO 7434 | 1983
ISO 7434 SCREW M4x20 STEEL SLOTTED SET SCREW WITH CONE POINT | ISO_7434_M4x20_STEEL_SLOTTED_WITH_CONE_POINT_SET_SCREW | M4 | 4 | 0.7 | 19.781 | 20 | 19.6 | 20.4 | 0.4 | 90 | 0.6 | 1.42 | St | ISO 7434 | 1983
ISO 7434 SCREW M5x6 STEEL SLOTTED SET SCREW WITH CONE POINT | ISO_7434_M5x6_STEEL_SLOTTED_WITH_CONE_POINT_SET_SCREW | M5 | 5 | 0.8 | 5.75 | 6 | 5.7 | 6.3 | 0.5 | 90 | 0.8 | 1.63 | St | ISO 7434 | 1983
ISO 7434 SCREW M5x8 STEEL SLOTTED SET SCREW WITH CONE POINT | ISO_7434_M5x8_STEEL_SLOTTED_WITH_CONE_POINT_SET_SCREW | M5 | 5 | 0.8 | 7.75 | 8 | 7.7 | 8.3 | 0.5 | 90 | 0.8 | 1.63 | St | ISO 7434 | 1983
ISO 7434 SCREW M5x10 STEEL SLOTTED SET SCREW WITH CONE POINT | ISO_7434_M5x10_STEEL_SLOTTED_WITH_CONE_POINT_SET_SCREW | M5 | 5 | 0.8 | 9.75 | 10 | 9.7 | 10.3 | 0.5 | 90 | 0.8 | 1.63 | St | ISO 7434 | 1983
ISO 7434 SCREW M5x12 STEEL SLOTTED SET SCREW WITH CONE POINT | ISO_7434_M5x12_STEEL_SLOTTED_WITH_CONE_POINT_SET_SCREW | M5 | 5 | 0.8 | 11.75 | 12 | 11.6 | 12.4 | 0.5 | 90 | 0.8 | 1.63 | St | ISO 7434 | 1983
ISO 7434 SCREW M5x14 STEEL SLOTTED SET SCREW WITH CONE POINT | ISO_7434_M5x14_STEEL_SLOTTED_WITH_CONE_POINT_SET_SCREW | M5 | 5 | 0.8 | 13.75 | 14 | 13.6 | 14.4 | 0.5 | 90 | 0.8 | 1.63 | St | ISO 7434 | 1983
ISO 7434 SCREW M5x16 STEEL SLOTTED SET SCREW WITH CONE POINT | ISO_7434_M5x16_STEEL_SLOTTED_WITH_CONE_POINT_SET_SCREW | M5 | 5 | 0.8 | 15.75 | 16 | 15.6 | 16.4 | 0.5 | 90 | 0.8 | 1.63 | St | ISO 7434 | 1983
ISO 7434 SCREW M5x20 STEEL SLOTTED SET SCREW WITH CONE POINT | ISO_7434_M5x20_STEEL_SLOTTED_WITH_CONE_POINT_SET_SCREW | M5 | 5 | 0.8 | 19.75 | 20 | 19.6 | 20.4 | 0.5 | 90 | 0.8 | 1.63 | St | ISO 7434 | 1983
ISO 7434 SCREW M5x25 STEEL SLOTTED SET SCREW WITH CONE POINT | ISO_7434_M5x25_STEEL_SLOTTED_WITH_CONE_POINT_SET_SCREW | M5 | 5 | 0.8 | 24.75 | 25 | 24.6 | 25.4 | 0.5 | 90 | 0.8 | 1.63 | St | ISO 7434 | 1983
ISO 7434 SCREW M6x8 STEEL SLOTTED SET SCREW WITH CONE POINT | ISO_7434_M6x8_STEEL_SLOTTED_WITH_CONE_POINT_SET_SCREW | M6 | 6 | 1 | 7.688 | 8 | 7.7 | 8.3 | 1.5 | 90 | 1 | 2 | St | ISO 7434 | 1983
ISO 7434 SCREW M6x10 STEEL SLOTTED SET SCREW WITH CONE POINT | ISO_7434_M6x10_STEEL_SLOTTED_WITH_CONE_POINT_SET_SCREW | M6 | 6 | 1 | 9.688 | 10 | 9.7 | 10.3 | 1.5 | 90 | 1 | 2 | St | ISO 7434 | 1983
ISO 7434 SCREW M6x12 STEEL SLOTTED SET SCREW WITH CONE POINT | ISO_7434_M6x12_STEEL_SLOTTED_WITH_CONE_POINT_SET_SCREW | M6 | 6 | 1 | 11.688 | 12 | 11.6 | 12.4 | 1.5 | 90 | 1 | 2 | St | ISO 7434 | 1983
ISO 7434 SCREW M6x14 STEEL SLOTTED SET SCREW WITH CONE POINT | ISO_7434_M6x14_STEEL_SLOTTED_WITH_CONE_POINT_SET_SCREW | M6 | 6 | 1 | 13.688 | 14 | 13.6 | 14.4 | 1.5 | 90 | 1 | 2 | St | ISO 7434 | 1983
ISO 7434 SCREW M6x16 STEEL SLOTTED SET SCREW WITH CONE POINT | ISO_7434_M6x16_STEEL_SLOTTED_WITH_CONE_POINT_SET_SCREW | M6 | 6 | 1 | 15.688 | 16 | 15.6 | 16.4 | 1.5 | 90 | 1 | 2 | St | ISO 7434 | 1983
ISO 7434 SCREW M6x20 STEEL SLOTTED SET SCREW WITH CONE POINT | ISO_7434_M6x20_STEEL_SLOTTED_WITH_CONE_POINT_SET_SCREW | M6 | 6 | 1 | 19.688 | 20 | 19.6 | 20.4 | 1.5 | 90 | 1 | 2 | St | ISO 7434 | 1983
ISO 7434 SCREW M6x25 STEEL SLOTTED SET SCREW WITH CONE POINT | ISO_7434_M6x25_STEEL_SLOTTED_WITH_CONE_POINT_SET_SCREW | M6 | 6 | 1 | 24.688 | 25 | 24.6 | 25.4 | 1.5 | 90 | 1 | 2 | St | ISO 7434 | 1983
ISO 7434 SCREW M6x30 STEEL SLOTTED SET SCREW WITH CONE POINT | ISO_7434_M6x30_STEEL_SLOTTED_WITH_CONE_POINT_SET_SCREW | M6 | 6 | 1 | 29.688 | 30 | 29.6 | 30.4 | 1.5 | 90 | 1 | 2 | St | ISO 7434 | 1983
ISO 7434 SCREW M8x10 STEEL SLOTTED SET SCREW WITH CONE POINT | ISO_7434_M8x10_STEEL_SLOTTED_WITH_CONE_POINT_SET_SCREW | M8 | 8 | 1.25 | 9.609 | 10 | 9.7 | 10.3 | 2 | 90 | 1.2 | 2.5 | St | ISO 7434 | 1983
ISO 7434 SCREW M8x12 STEEL SLOTTED SET SCREW WITH CONE POINT | ISO_7434_M8x12_STEEL_SLOTTED_WITH_CONE_POINT_SET_SCREW | M8 | 8 | 1.25 | 11.609 | 12 | 11.6 | 12.4 | 2 | 90 | 1.2 | 2.5 | St | ISO 7434 | 1983
ISO 7434 SCREW M8x14 STEEL SLOTTED SET SCREW WITH CONE POINT | ISO_7434_M8x14_STEEL_SLOTTED_WITH_CONE_POINT_SET_SCREW | M8 | 8 | 1.25 | 13.609 | 14 | 13.6 | 14.4 | 2 | 90 | 1.2 | 2.5 | St | ISO 7434 | 1983
ISO 7434 SCREW M8x16 STEEL SLOTTED SET SCREW WITH CONE POINT | ISO_7434_M8x16_STEEL_SLOTTED_WITH_CONE_POINT_SET_SCREW | M8 | 8 | 1.25 | 15.609 | 16 | 15.6 | 16.4 | 2 | 90 | 1.2 | 2.5 | St | ISO 7434 | 1983
ISO 7434 SCREW M8x20 STEEL SLOTTED SET SCREW WITH CONE POINT | ISO_7434_M8x20_STEEL_SLOTTED_WITH_CONE_POINT_SET_SCREW | M8 | 8 | 1.25 | 19.609 | 20 | 19.6 | 20.4 | 2 | 90 | 1.2 | 2.5 | St | ISO 7434 | 1983
ISO 7434 SCREW M8x25 STEEL SLOTTED SET SCREW WITH CONE POINT | ISO_7434_M8x25_STEEL_SLOTTED_WITH_CONE_POINT_SET_SCREW | M8 | 8 | 1.25 | 24.609 | 25 | 24.6 | 25.4 | 2 | 90 | 1.2 | 2.5 | St | ISO 7434 | 1983
ISO 7434 SCREW M8x30 STEEL SLOTTED SET SCREW WITH CONE POINT | ISO_7434_M8x30_STEEL_SLOTTED_WITH_CONE_POINT_SET_SCREW | M8 | 8 | 1.25 | 29.609 | 30 | 29.6 | 30.4 | 2 | 90 | 1.2 | 2.5 | St | ISO 7434 | 1983
ISO 7434 SCREW M8x35 STEEL SLOTTED SET SCREW WITH CONE POINT | ISO_7434_M8x35_STEEL_SLOTTED_WITH_CONE_POINT_SET_SCREW | M8 | 8 | 1.25 | 34.609 | 35 | 34.5 | 35.5 | 2 | 90 | 1.2 | 2.5 | St | ISO 7434 | 1983
ISO 7434 SCREW M8x40 STEEL SLOTTED SET SCREW WITH CONE POINT | ISO_7434_M8x40_STEEL_SLOTTED_WITH_CONE_POINT_SET_SCREW | M8 | 8 | 1.25 | 39.609 | 40 | 39.5 | 40.5 | 2 | 90 | 1.2 | 2.5 | St | ISO 7434 | 1983
ISO 7434 SCREW M10x12 STEEL SLOTTED SET SCREW WITH CONE POINT | ISO_7434_M10x12_STEEL_SLOTTED_WITH_CONE_POINT_SET_SCREW | M10 | 10 | 1.5 | 11.531 | 12 | 11.6 | 12.4 | 2.5 | 90 | 1.6 | 3 | St | ISO 7434 | 1983
ISO 7434 SCREW M10x14 STEEL SLOTTED SET SCREW WITH CONE POINT | ISO_7434_M10x14_STEEL_SLOTTED_WITH_CONE_POINT_SET_SCREW | M10 | 10 | 1.5 | 13.531 | 14 | 13.6 | 14.4 | 2.5 | 90 | 1.6 | 3 | St | ISO 7434 | 1983
ISO 7434 SCREW M10x16 STEEL SLOTTED SET SCREW WITH CONE POINT | ISO_7434_M10x16_STEEL_SLOTTED_WITH_CONE_POINT_SET_SCREW | M10 | 10 | 1.5 | 15.531 | 16 | 15.6 | 16.4 | 2.5 | 90 | 1.6 | 3 | St | ISO 7434 | 1983
ISO 7434 SCREW M10x20 STEEL SLOTTED SET SCREW WITH CONE POINT | ISO_7434_M10x20_STEEL_SLOTTED_WITH_CONE_POINT_SET_SCREW | M10 | 10 | 1.5 | 19.531 | 20 | 19.6 | 20.4 | 2.5 | 90 | 1.6 | 3 | St | ISO 7434 | 1983
ISO 7434 SCREW M10x25 STEEL SLOTTED SET SCREW WITH CONE POINT | ISO_7434_M10x25_STEEL_SLOTTED_WITH_CONE_POINT_SET_SCREW | M10 | 10 | 1.5 | 24.531 | 25 | 24.6 | 25.4 | 2.5 | 90 | 1.6 | 3 | St | ISO 7434 | 1983
ISO 7434 SCREW M10x30 STEEL SLOTTED SET SCREW WITH CONE POINT | ISO_7434_M10x30_STEEL_SLOTTED_WITH_CONE_POINT_SET_SCREW | M10 | 10 | 1.5 | 29.531 | 30 | 29.6 | 30.4 | 2.5 | 90 | 1.6 | 3 | St | ISO 7434 | 1983
ISO 7434 SCREW M10x35 STEEL SLOTTED SET SCREW WITH CONE POINT | ISO_7434_M10x35_STEEL_SLOTTED_WITH_CONE_POINT_SET_SCREW | M10 | 10 | 1.5 | 34.531 | 35 | 34.5 | 35.5 | 2.5 | 90 | 1.6 | 3 | St | ISO 7434 | 1983
ISO 7434 SCREW M10x40 STEEL SLOTTED SET SCREW WITH CONE POINT | ISO_7434_M10x40_STEEL_SLOTTED_WITH_CONE_POINT_SET_SCREW | M10 | 10 | 1.5 | 39.531 | 40 | 39.5 | 40.5 | 2.5 | 90 | 1.6 | 3 | St | ISO 7434 | 1983
ISO 7434 SCREW M10x45 STEEL SLOTTED SET SCREW WITH CONE POINT | ISO_7434_M10x45_STEEL_SLOTTED_WITH_CONE_POINT_SET_SCREW | M10 | 10 | 1.5 | 44.531 | 45 | 44.5 | 45.5 | 2.5 | 90 | 1.6 | 3 | St | ISO 7434 | 1983
ISO 7434 SCREW M10x50 STEEL SLOTTED SET SCREW WITH CONE POINT | ISO_7434_M10x50_STEEL_SLOTTED_WITH_CONE_POINT_SET_SCREW | M10 | 10 | 1.5 | 49.531 | 50 | 49.5 | 50.5 | 2.5 | 90 | 1.6 | 3 | St | ISO 7434 | 1983
ISO 7434 SCREW M12x14 STEEL SLOTTED SET SCREW WITH CONE POINT | ISO_7434_M12x14_STEEL_SLOTTED_WITH_CONE_POINT_SET_SCREW | M12 | 12 | 1.75 | 13.453 | 14 | 13.6 | 14.4 | 3 | 90 | 2 | 3.6 | St | ISO 7434 | 1983
ISO 7434 SCREW M12x16 STEEL SLOTTED SET SCREW WITH CONE POINT | ISO_7434_M12x16_STEEL_SLOTTED_WITH_CONE_POINT_SET_SCREW | M12 | 12 | 1.75 | 15.453 | 16 | 15.6 | 16.4 | 3 | 90 | 2 | 3.6 | St | ISO 7434 | 1983
ISO 7434 SCREW M12x20 STEEL SLOTTED SET SCREW WITH CONE POINT | ISO_7434_M12x20_STEEL_SLOTTED_WITH_CONE_POINT_SET_SCREW | M12 | 12 | 1.75 | 19.453 | 20 | 19.6 | 20.4 | 3 | 90 | 2 | 3.6 | St | ISO 7434 | 1983
ISO 7434 SCREW M12x25 STEEL SLOTTED SET SCREW WITH CONE POINT | ISO_7434_M12x25_STEEL_SLOTTED_WITH_CONE_POINT_SET_SCREW | M12 | 12 | 1.75 | 24.453 | 25 | 24.6 | 25.4 | 3 | 90 | 2 | 3.6 | St | ISO 7434 | 1983
ISO 7434 SCREW M12x30 STEEL SLOTTED SET SCREW WITH CONE POINT | ISO_7434_M12x30_STEEL_SLOTTED_WITH_CONE_POINT_SET_SCREW | M12 | 12 | 1.75 | 29.453 | 30 | 29.6 | 30.4 | 3 | 90 | 2 | 3.6 | St | ISO 7434 | 1983
ISO 7434 SCREW M12x35 STEEL SLOTTED SET SCREW WITH CONE POINT | ISO_7434_M12x35_STEEL_SLOTTED_WITH_CONE_POINT_SET_SCREW | M12 | 12 | 1.75 | 34.453 | 35 | 34.5 | 35.5 | 3 | 90 | 2 | 3.6 | St | ISO 7434 | 1983
ISO 7434 SCREW M12x40 STEEL SLOTTED SET SCREW WITH CONE POINT | ISO_7434_M12x40_STEEL_SLOTTED_WITH_CONE_POINT_SET_SCREW | M12 | 12 | 1.75 | 39.453 | 40 | 39.5 | 40.5 | 3 | 90 | 2 | 3.6 | St | ISO 7434 | 1983
ISO 7434 SCREW M12x45 STEEL SLOTTED SET SCREW WITH CONE POINT | ISO_7434_M12x45_STEEL_SLOTTED_WITH_CONE_POINT_SET_SCREW | M12 | 12 | 1.75 | 44.453 | 45 | 44.5 | 45.5 | 3 | 90 | 2 | 3.6 | St | ISO 7434 | 1983
ISO 7434 SCREW M12x50 STEEL SLOTTED SET SCREW WITH CONE POINT | ISO_7434_M12x50_STEEL_SLOTTED_WITH_CONE_POINT_SET_SCREW | M12 | 12 | 1.75 | 49.453 | 50 | 49.5 | 50.5 | 3 | 90 | 2 | 3.6 | St | ISO 7434 | 1983
ISO 7434 SCREW M12x55 STEEL SLOTTED SET SCREW WITH CONE POINT | ISO_7434_M12x55_STEEL_SLOTTED_WITH_CONE_POINT_SET_SCREW | M12 | 12 | 1.75 | 54.453 | 55 | 54.4 | 55.6 | 3 | 90 | 2 | 3.6 | St | ISO 7434 | 1983
ISO 7434 SCREW M12x60 STEEL SLOTTED SET SCREW WITH CONE POINT | ISO_7434_M12x60_STEEL_SLOTTED_WITH_CONE_POINT_SET_SCREW | M12 | 12 | 1.75 | 59.453 | 60 | 59.4 | 60.6 | 3 | 90 | 2 | 3.6 | St | ISO 7434 | 1983