## ISO_7090_PLAIN_WASHER_CHAMFERED
PartNumber | PartName | Nominal_dia(mm) | d1_inside_dia(mm) | d1_max(mm) | d2_outside_dia(mm) | d2_min(mm) | h_thick(mm) | h_max(mm) | h_min(mm) | Grade | Material | Reference | Edition
ISO 7090 WASHER 5X10 STEEL GRADE A PLAIN CHAMFERED NORMAL SERIES | ISO_7090_5x10_STEEL_GRADE_A_CHAMFERED_NORMAL_SERIES_PLAIN_WASHER | 5 | 5.3 | 5.48 | 10 | 9.64 | 1 | 1.1 | 0.9 | A | St | ISO 7090 | 2000
ISO 7090 WASHER 6X12 STEEL GRADE A PLAIN CHAMFERED NORMAL SERIES | ISO_7090_6x12_STEEL_GRADE_A_CHAMFERED_NORMAL_SERIES_PLAIN_WASHER | 6 | 6.4 | 6.62 | 12 | 11.57 | 1.6 | 1.8 | 1.4 | A | St | ISO 7090 | 2000
ISO 7090 WASHER 8X16 STEEL GRADE A PLAIN CHAMFERED NORMAL SERIES | ISO_7090_8x16_STEEL_GRADE_A_CHAMFERED_NORMAL_SERIES_PLAIN_WASHER | 8 | 8.4 | 8.62 | 16 | 15.57 | 1.6 | 1.8 | 1.4 | A | St | ISO 7090 | 2000
ISO 7090 WASHER 10X20 STEEL GRADE A PLAIN CHAMFERED NORMAL SERIES | ISO_7090_10x20_STEEL_GRADE_A_CHAMFERED_NORMAL_SERIES_PLAIN_WASHER | 10 | 10.5 | 10.77 | 20 | 19.48 | 2 | 2.2 | 1.8 | A | St | ISO 7090 | 2000
ISO 7090 WASHER 12X24 STEEL GRADE A PLAIN CHAMFERED NORMAL SERIES | ISO_7090_12x24_STEEL_GRADE_A_CHAMFERED_NORMAL_SERIES_PLAIN_WASHER | 12 | 13 | 13.27 | 24 | 23.48 | 2.5 | 2.7 | 2.3 | A | St | ISO 7090 | 2000
ISO 7090 WASHER 16X30 STEEL GRADE A PLAIN CHAMFERED NORMAL SERIES | ISO_7090_16x30_STEEL_GRADE_A_CHAMFERED_NORMAL_SERIES_PLAIN_WASHER | 16 | 17 | 17.27 | 30 | 29.48 | 3 | 3.3 | 2.7 | A | St | ISO 7090 | 2000
ISO 7090 WASHER 20X37 STEEL GRADE A PLAIN CHAMFERED NORMAL SERIES | ISO_7090_20x37_STEEL_GRADE_A_CHAMFERED_NORMAL_SERIES_PLAIN_WASHER | 20 | 21 | 21.33 | 37 | 36.38 | 3 | 3.3 | 2.7 | A | St | ISO 7090 | 2000
ISO 7090 WASHER 24X44 STEEL GRADE A PLAIN CHAMFERED NORMAL SERIES | ISO_7090_24x44_STEEL_GRADE_A_CHAMFERED_NORMAL_SERIES_PLAIN_WASHER | 24 | 25 | 25.33 | 44 | 43.38 | 4 | 4.3 | 3.7 | A | St | ISO 7090 | 2000
ISO 7090 WASHER 30X56 STEEL GRADE A PLAIN CHAMFERED NORMAL SERIES | ISO_7090_30x56_STEEL_GRADE_A_CHAMFERED_NORMAL_SERIES_PLAIN_WASHER | 30 | 31 | 31.39 | 56 | 55.26 | 4 | 4.3 | 3.7 | A | St | ISO 7090 | 2000
ISO 7090 WASHER 36X66 STEEL GRADE A PLAIN CHAMFERED NORMAL SERIES | ISO_7090_36x66_STEEL_GRADE_A_CHAMFERED_NORMAL_SERIES_PLAIN_WASHER | 36 | 37 | 37.62 | 66 | 64.8 | 5 | 5.6 | 4.4 | A | St | ISO 7090 | 2000
ISO 7090 WASHER 42X78 STEEL GRADE A PLAIN CHAMFERED NORMAL SERIES | ISO_7090_42x78_STEEL_GRADE_A_CHAMFERED_NORMAL_SERIES_PLAIN_WASHER | 42 | 45 | 45.62 | 78 | 76.8 | 8 | 9 | 7 | A | St | ISO 7090 | 2000
ISO 7090 WASHER 48X92 STEEL GRADE A PLAIN CHAMFERED NORMAL SERIES | ISO_7090_48x92_STEEL_GRADE_A_CHAMFERED_NORMAL_SERIES_PLAIN_WASHER | 48 | 52 | 52.74 | 92 | 90.6 | 8 | 9 | 7 | A | St | ISO 7090 | 2000
ISO 7090 WASHER 56X105 STEEL GRADE A PLAIN CHAMFERED NORMAL SERIES | ISO_7090_56x105_STEEL_GRADE_A_CHAMFERED_NORMAL_SERIES_PLAIN_WASHER | 56 | 62 | 62.74 | 105 | 103.6 | 10 | 11 | 9 | A | St | ISO 7090 | 2000
ISO 7090 WASHER 64X115 STEEL GRADE A PLAIN CHAMFERED NORMAL SERIES | ISO_7090_64x115_STEEL_GRADE_A_CHAMFERED_NORMAL_SERIES_PLAIN_WASHER | 64 | 70 | 70.74 | 115 | 113.6 | 10 | 11 | 9 | A | St | ISO 7090 | 2000