## ISO_7090_PLAIN_WASHER_CHAMFERED
PartNumber | PartName | Nominal_dia(mm) | d1_inside_dia(mm) | d1_max(mm) | d2_outside_dia(mm) | d2_min(mm) | h_thick(mm) | h_max(mm) | h_min(mm) | Grade | Material | Reference | Edition
ISO 7090 WASHER 14X28 STEEL GRADE A PLAIN CHAMFERED NORMAL SERIES NONPREFERRED | ISO_7090_14x28_STEEL_GRADE_A_CHAMFERED_NORMAL_SERIES_NONPREFERRED_PLAIN_WASHER | 14 | 15 | 15.27 | 28 | 27.48 | 2.5 | 2.7 | 2.3 | A | St | ISO 7090 | 2000
ISO 7090 WASHER 18X34 STEEL GRADE A PLAIN CHAMFERED NORMAL SERIES NONPREFERRED | ISO_7090_18x34_STEEL_GRADE_A_CHAMFERED_NORMAL_SERIES_NONPREFERRED_PLAIN_WASHER | 18 | 19 | 19.33 | 34 | 33.38 | 3 | 3.3 | 2.7 | A | St | ISO 7090 | 2000
ISO 7090 WASHER 22X39 STEEL GRADE A PLAIN CHAMFERED NORMAL SERIES NONPREFERRED | ISO_7090_22x39_STEEL_GRADE_A_CHAMFERED_NORMAL_SERIES_NONPREFERRED_PLAIN_WASHER | 22 | 23 | 23.33 | 39 | 38.38 | 3 | 3.3 | 2.7 | A | St | ISO 7090 | 2000
ISO 7090 WASHER 27X50 STEEL GRADE A PLAIN CHAMFERED NORMAL SERIES NONPREFERRED | ISO_7090_27x50_STEEL_GRADE_A_CHAMFERED_NORMAL_SERIES_NONPREFERRED_PLAIN_WASHER | 27 | 28 | 28.33 | 50 | 49.38 | 4 | 4.3 | 3.7 | A | St | ISO 7090 | 2000
ISO 7090 WASHER 33X60 STEEL GRADE A PLAIN CHAMFERED NORMAL SERIES NONPREFERRED | ISO_7090_33x60_STEEL_GRADE_A_CHAMFERED_NORMAL_SERIES_NONPREFERRED_PLAIN_WASHER | 33 | 34 | 34.62 | 60 | 58.8 | 5 | 5.6 | 4.4 | A | St | ISO 7090 | 2000
ISO 7090 WASHER 39X72 STEEL GRADE A PLAIN CHAMFERED NORMAL SERIES NONPREFERRED | ISO_7090_39x72_STEEL_GRADE_A_CHAMFERED_NORMAL_SERIES_NONPREFERRED_PLAIN_WASHER | 39 | 42 | 42.62 | 72 | 70.8 | 6 | 6.6 | 5.4 | A | St | ISO 7090 | 2000
ISO 7090 WASHER 45X85 STEEL GRADE A PLAIN CHAMFERED NORMAL SERIES NONPREFERRED | ISO_7090_45x85_STEEL_GRADE_A_CHAMFERED_NORMAL_SERIES_NONPREFERRED_PLAIN_WASHER | 45 | 48 | 48.62 | 85 | 83.6 | 8 | 9 | 7 | A | St | ISO 7090 | 2000
ISO 7090 WASHER 52X98 STEEL GRADE A PLAIN CHAMFERED NORMAL SERIES NONPREFERRED | ISO_7090_52x98_STEEL_GRADE_A_CHAMFERED_NORMAL_SERIES_NONPREFERRED_PLAIN_WASHER | 52 | 56 | 56.74 | 98 | 96.6 | 8 | 9 | 7 | A | St | ISO 7090 | 2000
ISO 7090 WASHER 60X110 STEEL GRADE A PLAIN CHAMFERED NORMAL SERIES NONPREFERRED | ISO_7090_60x110_STEEL_GRADE_A_CHAMFERED_NORMAL_SERIES_NONPREFERRED_PLAIN_WASHER | 60 | 66 | 66.74 | 110 | 108.6 | 10 | 11 | 9 | A | St | ISO 7090 | 2000