## ISO_7091_PLAIN_WASHER_GRADE_C_N
PartNumber | PartName | Nominal_dia(mm) | d1_inside_dia(mm) | d1_max(mm) | d2_outside_dia(mm) | d2_min(mm) | h_thick(mm) | h_max(mm) | h_min(mm) | Grade | Material | Reference | Edition
ISO 7091 WASHER 1.6x4 STEEL GRADE A PLAIN NORMAL SERIES | ISO_7091_1.6x4_STEEL_GRADE_A_NORMAL_SERIES_PLAIN_WASHER | 1.6 | 1.8 | 2.05 | 4 | 3.25 | 0.3 | 0.4 | 0.2 | A | St | ISO 7091 | 2000
ISO 7091 WASHER 2x5 STEEL GRADE A PLAIN NORMAL SERIES | ISO_7091_2x5_STEEL_GRADE_A_NORMAL_SERIES_PLAIN_WASHER | 2 | 2.4 | 2.65 | 5 | 4.25 | 0.3 | 0.4 | 0.2 | A | St | ISO 7091 | 2000
ISO 7091 WASHER 2.5x6 STEEL GRADE A PLAIN NORMAL SERIES | ISO_7091_2.5x6_STEEL_GRADE_A_NORMAL_SERIES_PLAIN_WASHER | 2.5 | 2.9 | 3.15 | 6 | 5.25 | 0.5 | 0.6 | 0.4 | A | St | ISO 7091 | 2000
ISO 7091 WASHER 3x7 STEEL GRADE A PLAIN NORMAL SERIES | ISO_7091_3x7_STEEL_GRADE_A_NORMAL_SERIES_PLAIN_WASHER | 3 | 3.4 | 3.7 | 7 | 6.1 | 0.5 | 0.6 | 0.4 | A | St | ISO 7091 | 2000
ISO 7091 WASHER 4x9 STEEL GRADE A PLAIN NORMAL SERIES | ISO_7091_4x9_STEEL_GRADE_A_NORMAL_SERIES_PLAIN_WASHER | 4 | 4.5 | 4.8 | 9 | 8.1 | 0.8 | 1 | 0.6 | A | St | ISO 7091 | 2000
ISO 7091 WASHER 5x10 STEEL GRADE A PLAIN NORMAL SERIES | ISO_7091_5x10_STEEL_GRADE_A_NORMAL_SERIES_PLAIN_WASHER | 5 | 5.5 | 5.8 | 10 | 9.1 | 1 | 1.2 | 0.8 | A | St | ISO 7091 | 2000
ISO 7091 WASHER 6x12 STEEL GRADE A PLAIN NORMAL SERIES | ISO_7091_6x12_STEEL_GRADE_A_NORMAL_SERIES_PLAIN_WASHER | 6 | 6.6 | 6.96 | 12 | 10.9 | 1.6 | 1.9 | 1.3 | A | St | ISO 7091 | 2000
ISO 7091 WASHER 8x16 STEEL GRADE A PLAIN NORMAL SERIES | ISO_7091_8x16_STEEL_GRADE_A_NORMAL_SERIES_PLAIN_WASHER | 8 | 9 | 9.36 | 16 | 14.9 | 1.6 | 1.9 | 1.3 | A | St | ISO 7091 | 2000
ISO 7091 WASHER 10x20 STEEL GRADE A PLAIN NORMAL SERIES | ISO_7091_10x20_STEEL_GRADE_A_NORMAL_SERIES_PLAIN_WASHER | 10 | 11 | 11.43 | 20 | 18.7 | 2 | 2.3 | 1.7 | A | St | ISO 7091 | 2000
ISO 7091 WASHER 12x24 STEEL GRADE A PLAIN NORMAL SERIES | ISO_7091_12x24_STEEL_GRADE_A_NORMAL_SERIES_PLAIN_WASHER | 12 | 13.5 | 13.93 | 24 | 22.7 | 2.5 | 2.8 | 2.2 | A | St | ISO 7091 | 2000
ISO 7091 WASHER 16x30 STEEL GRADE A PLAIN NORMAL SERIES | ISO_7091_16x30_STEEL_GRADE_A_NORMAL_SERIES_PLAIN_WASHER | 16 | 17.5 | 17.93 | 30 | 28.7 | 3 | 3.6 | 2.4 | A | St | ISO 7091 | 2000
ISO 7091 WASHER 20x37 STEEL GRADE A PLAIN NORMAL SERIES | ISO_7091_20x37_STEEL_GRADE_A_NORMAL_SERIES_PLAIN_WASHER | 20 | 22 | 22.52 | 37 | 35.4 | 3 | 3.6 | 2.4 | A | St | ISO 7091 | 2000
ISO 7091 WASHER 24x44 STEEL GRADE A PLAIN NORMAL SERIES | ISO_7091_24x44_STEEL_GRADE_A_NORMAL_SERIES_PLAIN_WASHER | 24 | 26 | 26.52 | 44 | 42.4 | 4 | 4.6 | 3.4 | A | St | ISO 7091 | 2000
ISO 7091 WASHER 30x56 STEEL GRADE A PLAIN NORMAL SERIES | ISO_7091_30x56_STEEL_GRADE_A_NORMAL_SERIES_PLAIN_WASHER | 30 | 33 | 33.62 | 56 | 54.1 | 4 | 4.6 | 3.4 | A | St | ISO 7091 | 2000
ISO 7091 WASHER 36x66 STEEL GRADE A PLAIN NORMAL SERIES | ISO_7091_36x66_STEEL_GRADE_A_NORMAL_SERIES_PLAIN_WASHER | 36 | 39 | 40 | 66 | 64.1 | 5 | 6 | 4 | A | St | ISO 7091 | 2000
ISO 7091 WASHER 42x78 STEEL GRADE A PLAIN NORMAL SERIES | ISO_7091_42x78_STEEL_GRADE_A_NORMAL_SERIES_PLAIN_WASHER | 42 | 45 | 46 | 78 | 76.1 | 8 | 9.2 | 6.8 | A | St | ISO 7091 | 2000
ISO 7091 WASHER 48x92 STEEL GRADE A PLAIN NORMAL SERIES | ISO_7091_48x92_STEEL_GRADE_A_NORMAL_SERIES_PLAIN_WASHER | 48 | 52 | 53.2 | 92 | 89.8 | 8 | 9.2 | 6.8 | A | St | ISO 7091 | 2000
ISO 7091 WASHER 56x105 STEEL GRADE A PLAIN NORMAL SERIES | ISO_7091_56x105_STEEL_GRADE_A_NORMAL_SERIES_PLAIN_WASHER | 56 | 62 | 63.2 | 105 | 102.8 | 10 | 11.2 | 8.8 | A | St | ISO 7091 | 2000
ISO 7091 WASHER 64x115 STEEL GRADE A PLAIN NORMAL SERIES | ISO_7091_64x115_STEEL_GRADE_A_NORMAL_SERIES_PLAIN_WASHER | 64 | 70 | 71.2 | 115 | 112.8 | 10 | 11.2 | 8.8 | A | St | ISO 7091 | 2000