## ISO_7091_PLAIN_WASHER_GRADE_C_N
PartNumber | PartName | Nominal_dia(mm) | d1_inside_dia(mm) | d1_max(mm) | d2_outside_dia(mm) | d2_min(mm) | h_thick(mm) | h_max(mm) | h_min(mm) | Grade | Material | Reference | Edition
ISO 7091 WASHER 3.5x8 STEEL GRADE A PLAIN NORMAL SERIES NONPREFERRED | ISO_7091_3.5x8_STEEL_GRADE_A_NORMAL_SERIES_NONPREFERRED_PLAIN_WASHER | 3.5 | 3.9 | 4.2 | 8 | 7.1 | 0.5 | 0.6 | 0.4 | A | St | ISO 7091 | 2000
ISO 7091 WASHER 14x28 STEEL GRADE A PLAIN NORMAL SERIES NONPREFERRED | ISO_7091_14x28_STEEL_GRADE_A_NORMAL_SERIES_NONPREFERRED_PLAIN_WASHER | 14 | 15.5 | 15.93 | 28 | 26.7 | 2.5 | 2.8 | 2.2 | A | St | ISO 7091 | 2000
ISO 7091 WASHER 18x34 STEEL GRADE A PLAIN NORMAL SERIES NONPREFERRED | ISO_7091_18x34_STEEL_GRADE_A_NORMAL_SERIES_NONPREFERRED_PLAIN_WASHER | 18 | 20 | 20.43 | 34 | 32.4 | 3 | 3.6 | 2.4 | A | St | ISO 7091 | 2000
ISO 7091 WASHER 22x39 STEEL GRADE A PLAIN NORMAL SERIES NONPREFERRED | ISO_7091_22x39_STEEL_GRADE_A_NORMAL_SERIES_NONPREFERRED_PLAIN_WASHER | 22 | 24 | 24.52 | 39 | 37.4 | 3 | 3.6 | 2.4 | A | St | ISO 7091 | 2000
ISO 7091 WASHER 27x50 STEEL GRADE A PLAIN NORMAL SERIES NONPREFERRED | ISO_7091_27x50_STEEL_GRADE_A_NORMAL_SERIES_NONPREFERRED_PLAIN_WASHER | 27 | 30 | 30.52 | 50 | 48.4 | 4 | 4.6 | 3.4 | A | St | ISO 7091 | 2000
ISO 7091 WASHER 33x60 STEEL GRADE A PLAIN NORMAL SERIES NONPREFERRED | ISO_7091_33x60_STEEL_GRADE_A_NORMAL_SERIES_NONPREFERRED_PLAIN_WASHER | 33 | 36 | 37 | 60 | 58.1 | 5 | 6 | 4 | A | St | ISO 7091 | 2000
ISO 7091 WASHER 39x72 STEEL GRADE A PLAIN NORMAL SERIES NONPREFERRED | ISO_7091_39x72_STEEL_GRADE_A_NORMAL_SERIES_NONPREFERRED_PLAIN_WASHER | 39 | 42 | 43 | 72 | 70.1 | 6 | 7 | 5 | A | St | ISO 7091 | 2000
ISO 7091 WASHER 45x85 STEEL GRADE A PLAIN NORMAL SERIES NONPREFERRED | ISO_7091_45x85_STEEL_GRADE_A_NORMAL_SERIES_NONPREFERRED_PLAIN_WASHER | 45 | 48 | 49 | 85 | 82.8 | 8 | 9.2 | 6.8 | A | St | ISO 7091 | 2000
ISO 7091 WASHER 52x98 STEEL GRADE A PLAIN NORMAL SERIES NONPREFERRED | ISO_7091_52x98_STEEL_GRADE_A_NORMAL_SERIES_NONPREFERRED_PLAIN_WASHER | 52 | 56 | 57.2 | 98 | 95.8 | 8 | 9.2 | 6.8 | A | St | ISO 7091 | 2000
ISO 7091 WASHER 60x110 STEEL GRADE A PLAIN NORMAL SERIES NONPREFERRED | ISO_7091_60x110_STEEL_GRADE_A_NORMAL_SERIES_NONPREFERRED_PLAIN_WASHER | 60 | 66 | 67.2 | 110 | 107.8 | 10 | 11.2 | 8.8 | A | St | ISO 7091 | 2000