## ISO_7092_PLAIN_WASHER_GRADE_A_S
PartNumber | PartName | Nominal_dia(mm) | d1_inside_dia(mm) | d1_max(mm) | d2_outside_dia(mm) | d2_min(mm) | h_thick(mm) | h_max(mm) | h_min(mm) | Grade | Material | Reference | Edition
ISO 7092 WASHER 1.6x3.5 STEEL GRADE A PLAIN SMALL SERIES | ISO_7092_1.6x3.5_STEEL_GRADE_A_SMALL_SERIES_PLAIN_WASHER | 1.6 | 1.7 | 1.84 | 3.5 | 3.2 | 0.3 | 0.35 | 0.25 | A | St | ISO 7092 | 2000
ISO 7092 WASHER 2x4.5 STEEL GRADE A PLAIN SMALL SERIES | ISO_7092_2x4.5_STEEL_GRADE_A_SMALL_SERIES_PLAIN_WASHER | 2 | 2.2 | 2.34 | 4.5 | 4.2 | 0.3 | 0.35 | 0.25 | A | St | ISO 7092 | 2000
ISO 7092 WASHER 2.5x5 STEEL GRADE A PLAIN SMALL SERIES | ISO_7092_2.5x5_STEEL_GRADE_A_SMALL_SERIES_PLAIN_WASHER | 2.5 | 2.7 | 2.84 | 5 | 4.7 | 0.5 | 0.55 | 0.45 | A | St | ISO 7092 | 2000
ISO 7092 WASHER 3x6 STEEL GRADE A PLAIN SMALL SERIES | ISO_7092_3x6_STEEL_GRADE_A_SMALL_SERIES_PLAIN_WASHER | 3 | 3.2 | 3.38 | 6 | 5.7 | 0.5 | 0.55 | 0.45 | A | St | ISO 7092 | 2000
ISO 7092 WASHER 4x8 STEEL GRADE A PLAIN SMALL SERIES | ISO_7092_4x8_STEEL_GRADE_A_SMALL_SERIES_PLAIN_WASHER | 4 | 4.3 | 4.48 | 8 | 7.64 | 0.5 | 0.55 | 0.45 | A | St | ISO 7092 | 2000
ISO 7092 WASHER 5x9 STEEL GRADE A PLAIN SMALL SERIES | ISO_7092_5x9_STEEL_GRADE_A_SMALL_SERIES_PLAIN_WASHER | 5 | 5.3 | 5.48 | 9 | 8.64 | 1 | 1.1 | 0.9 | A | St | ISO 7092 | 2000
ISO 7092 WASHER 6x11 STEEL GRADE A PLAIN SMALL SERIES | ISO_7092_6x11_STEEL_GRADE_A_SMALL_SERIES_PLAIN_WASHER | 6 | 6.4 | 6.62 | 11 | 10.57 | 1.6 | 1.8 | 1.4 | A | St | ISO 7092 | 2000
ISO 7092 WASHER 8x15 STEEL GRADE A PLAIN SMALL SERIES | ISO_7092_8x15_STEEL_GRADE_A_SMALL_SERIES_PLAIN_WASHER | 8 | 8.4 | 8.62 | 15 | 14.57 | 1.6 | 1.8 | 1.4 | A | St | ISO 7092 | 2000
ISO 7092 WASHER 10x18 STEEL GRADE A PLAIN SMALL SERIES | ISO_7092_10x18_STEEL_GRADE_A_SMALL_SERIES_PLAIN_WASHER | 10 | 10.5 | 10.77 | 18 | 17.57 | 1.6 | 1.8 | 1.4 | A | St | ISO 7092 | 2000
ISO 7092 WASHER 12x20 STEEL GRADE A PLAIN SMALL SERIES | ISO_7092_12x20_STEEL_GRADE_A_SMALL_SERIES_PLAIN_WASHER | 12 | 13 | 13.27 | 20 | 19.48 | 2 | 2.2 | 1.8 | A | St | ISO 7092 | 2000
ISO 7092 WASHER 16x28 STEEL GRADE A PLAIN SMALL SERIES | ISO_7092_16x28_STEEL_GRADE_A_SMALL_SERIES_PLAIN_WASHER | 16 | 17 | 17.27 | 28 | 27.48 | 2.5 | 2.7 | 2.3 | A | St | ISO 7092 | 2000
ISO 7092 WASHER 20x34 STEEL GRADE A PLAIN SMALL SERIES | ISO_7092_20x34_STEEL_GRADE_A_SMALL_SERIES_PLAIN_WASHER | 20 | 21 | 21.33 | 34 | 33.38 | 3 | 3.3 | 2.7 | A | St | ISO 7092 | 2000
ISO 7092 WASHER 24x39 STEEL GRADE A PLAIN SMALL SERIES | ISO_7092_24x39_STEEL_GRADE_A_SMALL_SERIES_PLAIN_WASHER | 24 | 25 | 25.33 | 39 | 38.38 | 4 | 4.3 | 3.7 | A | St | ISO 7092 | 2000
ISO 7092 WASHER 30x50 STEEL GRADE A PLAIN SMALL SERIES | ISO_7092_30x50_STEEL_GRADE_A_SMALL_SERIES_PLAIN_WASHER | 30 | 31 | 31.39 | 50 | 49.38 | 4 | 4.3 | 3.7 | A | St | ISO 7092 | 2000
ISO 7092 WASHER 36x60 STEEL GRADE A PLAIN SMALL SERIES | ISO_7092_36x60_STEEL_GRADE_A_SMALL_SERIES_PLAIN_WASHER | 36 | 37 | 37.62 | 60 | 58.8 | 5 | 5.6 | 4.4 | A | St | ISO 7092 | 2000