## ISO_7092_PLAIN_WASHER_GRADE_A_S
PartNumber | PartName | Nominal_dia(mm) | d1_inside_dia(mm) | d1_max(mm) | d2_outside_dia(mm) | d2_min(mm) | h_thick(mm) | h_max(mm) | h_min(mm) | Grade | Material | Reference | Edition
ISO 7092 WASHER 3.5x7 STEEL GRADE A PLAIN SMALL SERIES NONPREFERRED | ISO_7092_3.5x7_STEEL_GRADE_A_SMALL_SERIES_NONPREFERRED_PLAIN_WASHER | 3.5 | 3.7 | 3.88 | 7 | 6.64 | 0.5 | 0.55 | 0.45 | A | St | ISO 7092 | 2000
ISO 7092 WASHER 14x24 STEEL GRADE A PLAIN SMALL SERIES NONPREFERRED | ISO_7092_14x24_STEEL_GRADE_A_SMALL_SERIES_NONPREFERRED_PLAIN_WASHER | 14 | 15 | 15.27 | 24 | 23.48 | 2.5 | 2.7 | 2.3 | A | St | ISO 7092 | 2000
ISO 7092 WASHER 18x30 STEEL GRADE A PLAIN SMALL SERIES NONPREFERRED | ISO_7092_18x30_STEEL_GRADE_A_SMALL_SERIES_NONPREFERRED_PLAIN_WASHER | 18 | 19 | 19.33 | 30 | 29.48 | 3 | 3.3 | 2.7 | A | St | ISO 7092 | 2000
ISO 7092 WASHER 22x37 STEEL GRADE A PLAIN SMALL SERIES NONPREFERRED | ISO_7092_22x37_STEEL_GRADE_A_SMALL_SERIES_NONPREFERRED_PLAIN_WASHER | 22 | 23 | 23.33 | 37 | 36.38 | 3 | 3.3 | 2.7 | A | St | ISO 7092 | 2000
ISO 7092 WASHER 27x44 STEEL GRADE A PLAIN SMALL SERIES NONPREFERRED | ISO_7092_27x44_STEEL_GRADE_A_SMALL_SERIES_NONPREFERRED_PLAIN_WASHER | 27 | 28 | 28.33 | 44 | 43.38 | 4 | 4.3 | 3.7 | A | St | ISO 7092 | 2000
ISO 7092 WASHER 33x56 STEEL GRADE A PLAIN SMALL SERIES NONPREFERRED | ISO_7092_33x56_STEEL_GRADE_A_SMALL_SERIES_NONPREFERRED_PLAIN_WASHER | 33 | 34 | 34.62 | 56 | 54.8 | 5 | 5.6 | 4.4 | A | St | ISO 7092 | 2000