## ISO_7093_1_PLAIN_WASHER_GRADE_A
PartNumber | PartName | Nominal_dia(mm) | d1_inside_dia(mm) | d1_max(mm) | d2_outside_dia(mm) | d2_min(mm) | h_thick(mm) | h_max(mm) | h_min(mm) | Grade | Material | Reference | Edition
ISO 7093-1 WASHER 3x9 STEEL GRADE A PLAIN LARGE SERIES | ISO_7093_1_3x9_STEEL_GRADE_A_LARGE_SERIES_PLAIN_WASHER | 3 | 3.2 | 3.38 | 9 | 8.64 | 0.8 | 0.9 | 0.7 | A | St | ISO 7093-1 | 2000
ISO 7093-1 WASHER 4x12 STEEL GRADE A PLAIN LARGE SERIES | ISO_7093_1_4x12_STEEL_GRADE_A_LARGE_SERIES_PLAIN_WASHER | 4 | 4.3 | 4.48 | 12 | 11.57 | 1 | 1.1 | 0.9 | A | St | ISO 7093-1 | 2000
ISO 7093-1 WASHER 5x15 STEEL GRADE A PLAIN LARGE SERIES | ISO_7093_1_5x15_STEEL_GRADE_A_LARGE_SERIES_PLAIN_WASHER | 5 | 5.3 | 5.48 | 15 | 14.57 | 1 | 1.1 | 0.9 | A | St | ISO 7093-1 | 2000
ISO 7093-1 WASHER 6x18 STEEL GRADE A PLAIN LARGE SERIES | ISO_7093_1_6x18_STEEL_GRADE_A_LARGE_SERIES_PLAIN_WASHER | 6 | 6.4 | 6.62 | 18 | 17.57 | 1.6 | 1.8 | 1.4 | A | St | ISO 7093-1 | 2000
ISO 7093-1 WASHER 8x24 STEEL GRADE A PLAIN LARGE SERIES | ISO_7093_1_8x24_STEEL_GRADE_A_LARGE_SERIES_PLAIN_WASHER | 8 | 8.4 | 8.62 | 24 | 23.48 | 2 | 2.2 | 1.8 | A | St | ISO 7093-1 | 2000
ISO 7093-1 WASHER 10x30 STEEL GRADE A PLAIN LARGE SERIES | ISO_7093_1_10x30_STEEL_GRADE_A_LARGE_SERIES_PLAIN_WASHER | 10 | 10.5 | 10.77 | 30 | 29.48 | 2.5 | 2.7 | 2.3 | A | St | ISO 7093-1 | 2000
ISO 7093-1 WASHER 12x37 STEEL GRADE A PLAIN LARGE SERIES | ISO_7093_1_12x37_STEEL_GRADE_A_LARGE_SERIES_PLAIN_WASHER | 12 | 13 | 13.27 | 37 | 36.38 | 3 | 3.3 | 2.7 | A | St | ISO 7093-1 | 2000
ISO 7093-1 WASHER 16x50 STEEL GRADE A PLAIN LARGE SERIES | ISO_7093_1_16x50_STEEL_GRADE_A_LARGE_SERIES_PLAIN_WASHER | 16 | 17 | 17.27 | 50 | 49.38 | 3 | 3.3 | 2.7 | A | St | ISO 7093-1 | 2000
ISO 7093-1 WASHER 20x60 STEEL GRADE A PLAIN LARGE SERIES | ISO_7093_1_20x60_STEEL_GRADE_A_LARGE_SERIES_PLAIN_WASHER | 20 | 21 | 21.33 | 60 | 59.26 | 4 | 4.3 | 3.7 | A | St | ISO 7093-1 | 2000
ISO 7093-1 WASHER 24x72 STEEL GRADE A PLAIN LARGE SERIES | ISO_7093_1_24x72_STEEL_GRADE_A_LARGE_SERIES_PLAIN_WASHER | 24 | 25 | 25.52 | 72 | 70.8 | 5 | 5.6 | 4.4 | A | St | ISO 7093-1 | 2000
ISO 7093-1 WASHER 30x92 STEEL GRADE A PLAIN LARGE SERIES | ISO_7093_1_30x92_STEEL_GRADE_A_LARGE_SERIES_PLAIN_WASHER | 30 | 33 | 33.62 | 92 | 90.6 | 6 | 6.6 | 5.4 | A | St | ISO 7093-1 | 2000
ISO 7093-1 WASHER 36x110 STEEL GRADE A PLAIN LARGE SERIES | ISO_7093_1_36x110_STEEL_GRADE_A_LARGE_SERIES_PLAIN_WASHER | 36 | 39 | 39.62 | 110 | 108.6 | 8 | 9 | 7 | A | St | ISO 7093-1 | 2000