## ISO_7093_1_PLAIN_WASHER_GRADE_A
PartNumber | PartName | Nominal_dia(mm) | d1_inside_dia(mm) | d1_max(mm) | d2_outside_dia(mm) | d2_min(mm) | h_thick(mm) | h_max(mm) | h_min(mm) | Grade | Material | Reference | Edition
ISO 7093-1 WASHER 3.5x11 STEEL GRADE A PLAIN LARGE SERIES NONPREFERRED | ISO_7093_1_3.5x11_STEEL_GRADE_A_LARGE_SERIES_NONPREFERRED_PLAIN_WASHER | 3.5 | 3.7 | 3.88 | 11 | 10.57 | 0.8 | 0.9 | 0.7 | A | St | ISO 7093-1 | 2000
ISO 7093-1 WASHER 14x44 STEEL GRADE A PLAIN LARGE SERIES NONPREFERRED | ISO_7093_1_14x44_STEEL_GRADE_A_LARGE_SERIES_NONPREFERRED_PLAIN_WASHER | 14 | 15 | 15.27 | 44 | 43.38 | 3 | 3.3 | 2.7 | A | St | ISO 7093-1 | 2000
ISO 7093-1 WASHER 18x56 STEEL GRADE A PLAIN LARGE SERIES NONPREFERRED | ISO_7093_1_18x56_STEEL_GRADE_A_LARGE_SERIES_NONPREFERRED_PLAIN_WASHER | 18 | 19 | 19.33 | 56 | 55.26 | 4 | 4.3 | 3.7 | A | St | ISO 7093-1 | 2000
ISO 7093-1 WASHER 22x66 STEEL GRADE A PLAIN LARGE SERIES NONPREFERRED | ISO_7093_1_22x66_STEEL_GRADE_A_LARGE_SERIES_NONPREFERRED_PLAIN_WASHER | 22 | 23 | 23.52 | 66 | 64.8 | 5 | 5.6 | 4.4 | A | St | ISO 7093-1 | 2000
ISO 7093-1 WASHER 27x85 STEEL GRADE A PLAIN LARGE SERIES NONPREFERRED | ISO_7093_1_27x85_STEEL_GRADE_A_LARGE_SERIES_NONPREFERRED_PLAIN_WASHER | 27 | 30 | 30.52 | 85 | 83.6 | 6 | 6.6 | 5.4 | A | St | ISO 7093-1 | 2000
ISO 7093-1 WASHER 33x105 STEEL GRADE A PLAIN LARGE SERIES NONPREFERRED | ISO_7093_1_33x105_STEEL_GRADE_A_LARGE_SERIES_NONPREFERRED_PLAIN_WASHER | 33 | 36 | 36.62 | 105 | 103.6 | 6 | 6.6 | 5.4 | A | St | ISO 7093-1 | 2000