## ISO_7093_2_PLAIN_WASHER_GRADE_C
PartNumber | PartName | Nominal_dia(mm) | d1_inside_dia(mm) | d1_max(mm) | d2_outside_dia(mm) | d2_min(mm) | h_thick(mm) | h_max(mm) | h_min(mm) | Grade | Material | Reference | Edition
ISO 7093-2 WASHER 3x9.0 STEEL GRADE C PLAIN LARGE SERIES | ISO_7093_2_3x9.0_STEEL_GRADE_C_LARGE_SERIES_PLAIN_WASHER | 3 | 3.4 | 3.7 | 9 | 8.1 | 0.8 | 1 | 0.6 | C | St | ISO 7093-2 | 2000
ISO 7093-2 WASHER 4x12.0 STEEL GRADE C PLAIN LARGE SERIES | ISO_7093_2_4x12.0_STEEL_GRADE_C_LARGE_SERIES_PLAIN_WASHER | 4 | 4.5 | 4.8 | 12 | 10.9 | 1 | 1.2 | 0.8 | C | St | ISO 7093-2 | 2000
ISO 7093-2 WASHER 5x15.0 STEEL GRADE C PLAIN LARGE SERIES | ISO_7093_2_5x15.0_STEEL_GRADE_C_LARGE_SERIES_PLAIN_WASHER | 5 | 5.5 | 5.8 | 15 | 13.9 | 1 | 1.2 | 0.8 | C | St | ISO 7093-2 | 2000
ISO 7093-2 WASHER 6x18.0 STEEL GRADE C PLAIN LARGE SERIES | ISO_7093_2_6x18.0_STEEL_GRADE_C_LARGE_SERIES_PLAIN_WASHER | 6 | 6.6 | 6.96 | 18 | 16.9 | 1.6 | 1.9 | 1.3 | C | St | ISO 7093-2 | 2000
ISO 7093-2 WASHER 8x24.0 STEEL GRADE C PLAIN LARGE SERIES | ISO_7093_2_8x24.0_STEEL_GRADE_C_LARGE_SERIES_PLAIN_WASHER | 8 | 9 | 9.36 | 24 | 22.7 | 2 | 2.3 | 1.7 | C | St | ISO 7093-2 | 2000
ISO 7093-2 WASHER 10x30.0 STEEL GRADE C PLAIN LARGE SERIES | ISO_7093_2_10x30.0_STEEL_GRADE_C_LARGE_SERIES_PLAIN_WASHER | 10 | 11 | 11.43 | 30 | 28.7 | 2.5 | 2.8 | 2.2 | C | St | ISO 7093-2 | 2000
ISO 7093-2 WASHER 12x37.0 STEEL GRADE C PLAIN LARGE SERIES | ISO_7093_2_12x37.0_STEEL_GRADE_C_LARGE_SERIES_PLAIN_WASHER | 12 | 13.5 | 13.93 | 37 | 35.4 | 3 | 3.6 | 2.4 | C | St | ISO 7093-2 | 2000
ISO 7093-2 WASHER 16x50.0 STEEL GRADE C PLAIN LARGE SERIES | ISO_7093_2_16x50.0_STEEL_GRADE_C_LARGE_SERIES_PLAIN_WASHER | 16 | 17.5 | 17.93 | 50 | 48.4 | 3 | 3.6 | 2.4 | C | St | ISO 7093-2 | 2000
ISO 7093-2 WASHER 20x60.0 STEEL GRADE C PLAIN LARGE SERIES | ISO_7093_2_20x60.0_STEEL_GRADE_C_LARGE_SERIES_PLAIN_WASHER | 20 | 22 | 22.52 | 60 | 58.1 | 4 | 4.6 | 3.4 | C | St | ISO 7093-2 | 2000
ISO 7093-2 WASHER 24x72.0 STEEL GRADE C PLAIN LARGE SERIES | ISO_7093_2_24x72.0_STEEL_GRADE_C_LARGE_SERIES_PLAIN_WASHER | 24 | 26 | 26.84 | 72 | 70.1 | 5 | 6 | 4 | C | St | ISO 7093-2 | 2000
ISO 7093-2 WASHER 30x92.0 STEEL GRADE C PLAIN LARGE SERIES | ISO_7093_2_30x92.0_STEEL_GRADE_C_LARGE_SERIES_PLAIN_WASHER | 30 | 33 | 34 | 92 | 89.8 | 6 | 7 | 5 | C | St | ISO 7093-2 | 2000
ISO 7093-2 WASHER 36x110.0 STEEL GRADE C PLAIN LARGE SERIES | ISO_7093_2_36x110.0_STEEL_GRADE_C_LARGE_SERIES_PLAIN_WASHER | 36 | 39 | 40 | 110 | 107.8 | 8 | 9.2 | 6.8 | C | St | ISO 7093-2 | 2000