## ISO_7093_2_PLAIN_WASHER_GRADE_C
PartNumber | PartName | Nominal_dia(mm) | d1_inside_dia(mm) | d1_max(mm) | d2_outside_dia(mm) | d2_min(mm) | h_thick(mm) | h_max(mm) | h_min(mm) | Grade | Material | Reference | Edition
ISO 7093-2 WASHER 3.5x11.0 STEEL GRADE C PLAIN LARGE SERIES NONPREFERRED | ISO_7093_2_3.5x11.0_STEEL_GRADE_C_LARGE_SERIES_NONPREFERRED_PLAIN_WASHER | 3.5 | 3.9 | 4.2 | 11 | 9.9 | 0.8 | 1 | 0.6 | C | St | ISO 7093-2 | 2000
ISO 7093-2 WASHER 14x44.0 STEEL GRADE C PLAIN LARGE SERIES NONPREFERRED | ISO_7093_2_14x44.0_STEEL_GRADE_C_LARGE_SERIES_NONPREFERRED_PLAIN_WASHER | 14 | 15.5 | 15.93 | 44 | 42.4 | 3 | 3.6 | 2.4 | C | St | ISO 7093-2 | 2000
ISO 7093-2 WASHER 18x56.0 STEEL GRADE C PLAIN LARGE SERIES NONPREFERRED | ISO_7093_2_18x56.0_STEEL_GRADE_C_LARGE_SERIES_NONPREFERRED_PLAIN_WASHER | 18 | 20 | 20.43 | 56 | 54.9 | 4 | 4.6 | 3.4 | C | St | ISO 7093-2 | 2000
ISO 7093-2 WASHER 22x66.0 STEEL GRADE C PLAIN LARGE SERIES NONPREFERRED | ISO_7093_2_22x66.0_STEEL_GRADE_C_LARGE_SERIES_NONPREFERRED_PLAIN_WASHER | 22 | 24 | 24.84 | 66 | 64.9 | 5 | 6 | 4 | C | St | ISO 7093-2 | 2000
ISO 7093-2 WASHER 27x85.0 STEEL GRADE C PLAIN LARGE SERIES NONPREFERRED | ISO_7093_2_27x85.0_STEEL_GRADE_C_LARGE_SERIES_NONPREFERRED_PLAIN_WASHER | 27 | 30 | 30.84 | 85 | 82.8 | 6 | 7 | 5 | C | St | ISO 7093-2 | 2000
ISO 7093-2 WASHER 33x105.0 STEEL GRADE C PLAIN LARGE SERIES NONPREFERRED | ISO_7093_2_33x105.0_STEEL_GRADE_C_LARGE_SERIES_NONPREFERRED_PLAIN_WASHER | 33 | 36 | 37 | 105 | 102.8 | 6 | 7 | 5 | C | St | ISO 7093-2 | 2000