## ISO_7094_PLAIN_WASHER_GRADE_C_E
PartNumber | PartName | Nominal_dia(mm) | d1_inside_dia(mm) | d1_max(mm) | d2_outside_dia(mm) | d2_min(mm) | h_thick(mm) | h_max(mm) | h_min(mm) | Grade | Material | Reference | Edition
ISO 7094 WASHER 5x18 STEEL GRADE C PLAIN EXTRA LARGE SERIES | ISO_7094_5x18_STEEL_GRADE_C_EXTRA_LARGE_SERIES_PLAIN_WASHER | 5 | 5.5 | 5.8 | 18 | 16.9 | 2 | 2.3 | 1.7 | C | St | ISO 7094 | 2000
ISO 7094 WASHER 6x22 STEEL GRADE C PLAIN EXTRA LARGE SERIES | ISO_7094_6x22_STEEL_GRADE_C_EXTRA_LARGE_SERIES_PLAIN_WASHER | 6 | 6.6 | 6.96 | 22 | 20.7 | 2 | 2.3 | 1.7 | C | St | ISO 7094 | 2000
ISO 7094 WASHER 8x28 STEEL GRADE C PLAIN EXTRA LARGE SERIES | ISO_7094_8x28_STEEL_GRADE_C_EXTRA_LARGE_SERIES_PLAIN_WASHER | 8 | 9 | 9.36 | 28 | 26.7 | 3 | 3.6 | 2.4 | C | St | ISO 7094 | 2000
ISO 7094 WASHER 10x34 STEEL GRADE C PLAIN EXTRA LARGE SERIES | ISO_7094_10x34_STEEL_GRADE_C_EXTRA_LARGE_SERIES_PLAIN_WASHER | 10 | 11 | 11.43 | 34 | 32.4 | 3 | 3.6 | 2.4 | C | St | ISO 7094 | 2000
ISO 7094 WASHER 12x44 STEEL GRADE C PLAIN EXTRA LARGE SERIES | ISO_7094_12x44_STEEL_GRADE_C_EXTRA_LARGE_SERIES_PLAIN_WASHER | 12 | 13.5 | 13.93 | 44 | 42.4 | 4 | 4.6 | 3.4 | C | St | ISO 7094 | 2000
ISO 7094 WASHER 16x56 STEEL GRADE C PLAIN EXTRA LARGE SERIES | ISO_7094_16x56_STEEL_GRADE_C_EXTRA_LARGE_SERIES_PLAIN_WASHER | 16 | 17.5 | 18.2 | 56 | 54.1 | 5 | 6 | 4 | C | St | ISO 7094 | 2000
ISO 7094 WASHER 20x72 STEEL GRADE C PLAIN EXTRA LARGE SERIES | ISO_7094_20x72_STEEL_GRADE_C_EXTRA_LARGE_SERIES_PLAIN_WASHER | 20 | 22 | 22.84 | 72 | 70.1 | 6 | 7 | 5 | C | St | ISO 7094 | 2000
ISO 7094 WASHER 24x85 STEEL GRADE C PLAIN EXTRA LARGE SERIES | ISO_7094_24x85_STEEL_GRADE_C_EXTRA_LARGE_SERIES_PLAIN_WASHER | 24 | 26 | 26.84 | 85 | 82.8 | 6 | 7 | 5 | C | St | ISO 7094 | 2000
ISO 7094 WASHER 30x105 STEEL GRADE C PLAIN EXTRA LARGE SERIES | ISO_7094_30x105_STEEL_GRADE_C_EXTRA_LARGE_SERIES_PLAIN_WASHER | 30 | 33 | 34 | 105 | 102.8 | 6 | 7 | 5 | C | St | ISO 7094 | 2000
ISO 7094 WASHER 36x125 STEEL GRADE C PLAIN EXTRA LARGE SERIES | ISO_7094_36x125_STEEL_GRADE_C_EXTRA_LARGE_SERIES_PLAIN_WASHER | 36 | 39 | 40 | 125 | 122.5 | 8 | 9.2 | 6.8 | C | St | ISO 7094 | 2000