## ISO_7094_PLAIN_WASHER_GRADE_C_E
PartNumber | PartName | Nominal_dia(mm) | d1_inside_dia(mm) | d1_max(mm) | d2_outside_dia(mm) | d2_min(mm) | h_thick(mm) | h_max(mm) | h_min(mm) | Grade | Material | Reference | Edition
ISO 7094 WASHER 14x50 STEEL GRADE C PLAIN EXTRA LARGE SERIES NONPREFERRED | ISO_7094_14x50_STEEL_GRADE_C_EXTRA_LARGE_SERIES_NONPREFERRED_PLAIN_WASHER | 14 | 15.5 | 15.93 | 50 | 48.1 | 4 | 4.6 | 3.4 | C | St | ISO 7094 | 2000
ISO 7094 WASHER 18x60 STEEL GRADE C PLAIN EXTRA LARGE SERIES NONPREFERRED | ISO_7094_18x60_STEEL_GRADE_C_EXTRA_LARGE_SERIES_NONPREFERRED_PLAIN_WASHER | 18 | 20 | 20.43 | 60 | 58.1 | 5 | 6 | 4 | C | St | ISO 7094 | 2000
ISO 7094 WASHER 22x80 STEEL GRADE C PLAIN EXTRA LARGE SERIES NONPREFERRED | ISO_7094_22x80_STEEL_GRADE_C_EXTRA_LARGE_SERIES_NONPREFERRED_PLAIN_WASHER | 22 | 24 | 24.84 | 80 | 78.1 | 6 | 7 | 4 | C | St | ISO 7094 | 2000
ISO 7094 WASHER 27x98 STEEL GRADE C PLAIN EXTRA LARGE SERIES NONPREFERRED | ISO_7094_27x98_STEEL_GRADE_C_EXTRA_LARGE_SERIES_NONPREFERRED_PLAIN_WASHER | 27 | 30 | 30.84 | 98 | 95.8 | 6 | 7 | 5 | C | St | ISO 7094 | 2000
ISO 7094 WASHER 33x115 STEEL GRADE C PLAIN EXTRA LARGE SERIES NONPREFERRED | ISO_7094_33x115_STEEL_GRADE_C_EXTRA_LARGE_SERIES_NONPREFERRED_PLAIN_WASHER | 33 | 36 | 37 | 115 | 112.8 | 8 | 9.2 | 6.8 | C | St | ISO 7094 | 2000