## ISO_8738_PLAIN_WASHERS_FOR_CLEV
PartNumber | PartName | Designation | d_nom_dia(mm) | d1_min_hole_dia(mm) | d1_max_hole_dia(mm) | d2_max_outside_hole_dia(mm) | d2_min_outside_hole_dia(mm) | h_nom_thickness(mm) | h_max_thickness(mm) | h_min_thickness(mm) | Material | Reference | Edition
ISO 8738 WASHER 3 STEEL GRADE A PLAIN WASHER FOR CLEVIS PIN | ISO_8738_3_STEEL_GRADE_A_PLAIN_WASHER_FOR_CLEVIS_PIN | M3 | 3 | 3 | 3.14 | 6 | 5.7 | 0.8 | 0.9 | 0.7 | St | ISO 8738 | 1986
ISO 8738 WASHER 4 STEEL GRADE A PLAIN WASHER FOR CLEVIS PIN | ISO_8738_4_STEEL_GRADE_A_PLAIN_WASHER_FOR_CLEVIS_PIN | M4 | 4 | 4 | 4.18 | 8 | 7.64 | 0.8 | 0.9 | 0.7 | St | ISO 8738 | 1986
ISO 8738 WASHER 5 STEEL GRADE A PLAIN WASHER FOR CLEVIS PIN | ISO_8738_5_STEEL_GRADE_A_PLAIN_WASHER_FOR_CLEVIS_PIN | M5 | 5 | 5 | 5.18 | 10 | 9.64 | 1 | 1.1 | 0.9 | St | ISO 8738 | 1986
ISO 8738 WASHER 6 STEEL GRADE A PLAIN WASHER FOR CLEVIS PIN | ISO_8738_6_STEEL_GRADE_A_PLAIN_WASHER_FOR_CLEVIS_PIN | M6 | 6 | 6 | 6.18 | 12 | 11.57 | 1.6 | 1.8 | 1.4 | St | ISO 8738 | 1986
ISO 8738 WASHER 8 STEEL GRADE A PLAIN WASHER FOR CLEVIS PIN | ISO_8738_8_STEEL_GRADE_A_PLAIN_WASHER_FOR_CLEVIS_PIN | M8 | 8 | 8 | 8.22 | 15 | 14.57 | 2 | 2.2 | 1.8 | St | ISO 8738 | 1986
ISO 8738 WASHER 10 STEEL GRADE A PLAIN WASHER FOR CLEVIS PIN | ISO_8738_10_STEEL_GRADE_A_PLAIN_WASHER_FOR_CLEVIS_PIN | M10 | 10 | 10 | 10.22 | 18 | 17.57 | 2.5 | 2.7 | 2.3 | St | ISO 8738 | 1986
ISO 8738 WASHER 12 STEEL GRADE A PLAIN WASHER FOR CLEVIS PIN | ISO_8738_12_STEEL_GRADE_A_PLAIN_WASHER_FOR_CLEVIS_PIN | M12 | 12 | 12 | 12.27 | 20 | 19.48 | 3 | 3.3 | 2.7 | St | ISO 8738 | 1986
ISO 8738 WASHER 14 STEEL GRADE A PLAIN WASHER FOR CLEVIS PIN | ISO_8738_14_STEEL_GRADE_A_PLAIN_WASHER_FOR_CLEVIS_PIN | M14 | 14 | 14 | 14.27 | 22 | 21.48 | 3 | 3.3 | 2.7 | St | ISO 8738 | 1986
ISO 8738 WASHER 16 STEEL GRADE A PLAIN WASHER FOR CLEVIS PIN | ISO_8738_16_STEEL_GRADE_A_PLAIN_WASHER_FOR_CLEVIS_PIN | M16 | 16 | 16 | 16.27 | 24 | 23.48 | 3 | 3.3 | 2.7 | St | ISO 8738 | 1986
ISO 8738 WASHER 18 STEEL GRADE A PLAIN WASHER FOR CLEVIS PIN | ISO_8738_18_STEEL_GRADE_A_PLAIN_WASHER_FOR_CLEVIS_PIN | M18 | 18 | 18 | 18.27 | 28 | 27.48 | 4 | 4.3 | 3.7 | St | ISO 8738 | 1986
ISO 8738 WASHER 20 STEEL GRADE A PLAIN WASHER FOR CLEVIS PIN | ISO_8738_20_STEEL_GRADE_A_PLAIN_WASHER_FOR_CLEVIS_PIN | M20 | 20 | 20 | 20.33 | 30 | 29.48 | 4 | 4.3 | 3.7 | St | ISO 8738 | 1986
ISO 8738 WASHER 22 STEEL GRADE A PLAIN WASHER FOR CLEVIS PIN | ISO_8738_22_STEEL_GRADE_A_PLAIN_WASHER_FOR_CLEVIS_PIN | M22 | 22 | 22 | 22.33 | 34 | 33.38 | 4 | 4.3 | 3.7 | St | ISO 8738 | 1986
ISO 8738 WASHER 24 STEEL GRADE A PLAIN WASHER FOR CLEVIS PIN | ISO_8738_24_STEEL_GRADE_A_PLAIN_WASHER_FOR_CLEVIS_PIN | M24 | 24 | 24 | 24.33 | 37 | 36.38 | 4 | 4.3 | 3.7 | St | ISO 8738 | 1986
ISO 8738 WASHER 27 STEEL GRADE A PLAIN WASHER FOR CLEVIS PIN | ISO_8738_27_STEEL_GRADE_A_PLAIN_WASHER_FOR_CLEVIS_PIN | M27 | 27 | 27 | 27.52 | 39 | 38 | 5 | 5.6 | 4.4 | St | ISO 8738 | 1986
ISO 8738 WASHER 30 STEEL GRADE A PLAIN WASHER FOR CLEVIS PIN | ISO_8738_30_STEEL_GRADE_A_PLAIN_WASHER_FOR_CLEVIS_PIN | M30 | 30 | 30 | 30.52 | 44 | 43 | 5 | 5.6 | 4.4 | St | ISO 8738 | 1986
ISO 8738 WASHER 33 STEEL GRADE A PLAIN WASHER FOR CLEVIS PIN | ISO_8738_33_STEEL_GRADE_A_PLAIN_WASHER_FOR_CLEVIS_PIN | M33 | 33 | 33 | 33.62 | 47 | 48 | 5 | 5.6 | 4.4 | St | ISO 8738 | 1986
ISO 8738 WASHER 36 STEEL GRADE A PLAIN WASHER FOR CLEVIS PIN | ISO_8738_38_STEEL_GRADE_A_PLAIN_WASHER_FOR_CLEVIS_PIN | M36 | 36 | 38 | 36.62 | 50 | 49 | 6 | 6.6 | 5.4 | St | ISO 8738 | 1986
ISO 8738 WASHER 40 STEEL GRADE A PLAIN WASHER FOR CLEVIS PIN | ISO_8738_40_STEEL_GRADE_A_PLAIN_WASHER_FOR_CLEVIS_PIN | M40 | 40 | 40 | 40.62 | 56 | 54.8 | 6 | 6.6 | 5.4 | St | ISO 8738 | 1986
ISO 8738 WASHER 45 STEEL GRADE A PLAIN WASHER FOR CLEVIS PIN | ISO_8738_45_STEEL_GRADE_A_PLAIN_WASHER_FOR_CLEVIS_PIN | M45 | 45 | 45 | 45.62 | 60 | 58.8 | 6 | 6.6 | 5.4 | St | ISO 8738 | 1986
ISO 8738 WASHER 50 STEEL GRADE A PLAIN WASHER FOR CLEVIS PIN | ISO_8738_50_STEEL_GRADE_A_PLAIN_WASHER_FOR_CLEVIS_PIN | M50 | 50 | 50 | 50.62 | 66 | 64.8 | 8 | 9 | 7 | St | ISO 8738 | 1986
ISO 8738 WASHER 55 STEEL GRADE A PLAIN WASHER FOR CLEVIS PIN | ISO_8738_55_STEEL_GRADE_A_PLAIN_WASHER_FOR_CLEVIS_PIN | M55 | 55 | 55 | 55.74 | 72 | 70.8 | 8 | 9 | 7 | St | ISO 8738 | 1986
ISO 8738 WASHER 60 STEEL GRADE A PLAIN WASHER FOR CLEVIS PIN | ISO_8738_60_STEEL_GRADE_A_PLAIN_WASHER_FOR_CLEVIS_PIN | M60 | 60 | 60 | 60.74 | 78 | 76.8 | 10 | 11 | 9 | St | ISO 8738 | 1986
ISO 8738 WASHER 70 STEEL GRADE A PLAIN WASHER FOR CLEVIS PIN | ISO_8738_70_STEEL_GRADE_A_PLAIN_WASHER_FOR_CLEVIS_PIN | M70 | 70 | 70 | 70.74 | 92 | 90.6 | 10 | 11 | 9 | St | ISO 8738 | 1986
ISO 8738 WASHER 80 STEEL GRADE A PLAIN WASHER FOR CLEVIS PIN | ISO_8738_80_STEEL_GRADE_A_PLAIN_WASHER_FOR_CLEVIS_PIN | M80 | 80 | 80 | 80.74 | 98 | 96.6 | 12 | 13.2 | 10.8 | St | ISO 8738 | 1986
ISO 8738 WASHER 90 STEEL GRADE A PLAIN WASHER FOR CLEVIS PIN | ISO_8738_90_STEEL_GRADE_A_PLAIN_WASHER_FOR_CLEVIS_PIN | M90 | 90 | 90 | 90.87 | 110 | 108.6 | 12 | 13.2 | 10.8 | St | ISO 8738 | 1986
ISO 8738 WASHER 100 STEEL GRADE A PLAIN WASHER FOR CLEVIS PIN | ISO_8738_100_STEEL_GRADE_A_PLAIN_WASHER_FOR_CLEVIS_PIN | M100 | 100 | 100 | 100.87 | 120 | 118.6 | 12 | 13.2 | 10.8 | St | ISO 8738 | 1986